## Monitoring
CO2 to H2 lim R3 LoD
Inoculation Date and Time | 2022-07-06 16:00
Date and time | Elapsed time (h) | CO2 Flowrate | Optical density |  |  |  |  | Cell Dry Weight Estimate (g/L) | Medium flowrate |  | Comments
|  |  | OD1 | OD2 | OD3 | Dilution | OD |  | Measured CDW | Flowrate (g/h)
2022-07-11 | 104 | 0.24 | 27.36 |  |  | 1 | 27.36 | 8.208 |  | 0 | Reactor very full. Sample will be taken to calibrate CDW
2022-07-12 | 128 | 0.12 | 20 |  |  | 1 | 20 | 6 |  | 0
2022-07-13 17:00 | 169 | 0.06 | 20 |  |  | 1 | 20 | 6 |  | 0 | Reactor overflowing in the morning.
2022-07-14 | 176 | 0.08 | 9 |  |  | 1 | 9 | 2.7 |  | 0.0415
2022-07-15 | 200 | 0.06 | 6 |  |  | 1 | 6 | 1.8 |  | 0.0415
2022-07-17 | 248 | 0.12 | 9 | [6 empty] | 0.0415
2022-07-18 | 272 | 0.15 | 11 |  |  | 1 | 11 | 3.3 | 2.23 | 0.0415 | CDW samnple taken
2022-07-19 11:00 | 307 | 0.18 | 7.69 |  |  | 1 | 7.69 | 2.307 |  | 0.0415 | Nitrogen Flooding, DO probe malfunction due to temperature. CO2 input increased due to low CDW
2022-07-20 14:00 | 334 | 0.18 | 10.9 |  |  | 1 | 10.9 | 3.27 | 2.27 | 0.0415
2022-07-21 12:00 | 356 | 0.18 | 15.68 |  |  | 1 | 15.68 | 4.704 | 3.07 | 0.0415
2022-07-22 10:00 | 378 | 0.18 | 16 |  |  | 1 | 16 | 4.8 |  | 0.0415 | CDW is still low so should ioncrease CO2 input
Reactor shutdown | #VALUE! |  |  |  |  | 1 | #DIV/0! | #DIV/0!
2022-08-04 | 680 | 0.22 | 14.8 |  |  | 1 | 14.8 | 4.44 |  | 0.0415
2022-08-05 | 704 | 0.22 | 20 |  |  | 1 | 20 | 6 |  | 0.0415
2022-08-08 | 776 | 0.22 | 33 |  |  | 1 | 33 | 9.9 |  | 0.0415 | issues with inlet pump causing inflated Cell density
2022-08-09 | 800 | 0.18 | 36 |  |  | 1 | 36 | 10.8 | 6.42 | 0.0415 | CDW taken, changed to 0.18 CO2 flow
2022-08-10 | 824 | 0.18 | 21.8 |  |  | 1 | 21.8 | 6.54 |  | 0.0415 | implies CDW of 4.4
2022-08-11 | 848 | 0.18 | 16.6 |  |  | 1 | 16.6 | 4.98 |  | 0.0415
2022-08-12 | 872 | 0.18 | 16.4 |  |  | 1 | 16.4 | 4.92 |  | 0.0415 | SAMPLE TAKEN
2022-08-15 | 944 | 2.24? | 13 |  |  | 1 | 13 | 3.9 |  | 0.0415 | H2 Lim set
2022-08-16 | 968 | 2.24? | 22.5 |  |  | 1 | 22.5 | 6.75 |  | 0.0415
2022-08-17 | 992 | 2.24? | 16.4 |  |  | 1 | 16.4 | 4.92 |  | 0.0415
2022-08-18 | 1016 | 2.24? | 15.2 |  |  | 1 | 15.2 | 4.56 |  | 0.0415
2022-08-22 | 1112 | 2.24? | 13 |  |  | 1 | 13 | 3.9 |  | 0.0415
2022-08-23 | 1136 | 2.24? | 15.8 |  |  | 1 | 15.8 | 4.74 |  | 0.0415 | cdw 4.4
2022-08-24 | 1160 | 2.24? | 15.6 |  |  | 1 | 15.6 | 4.68 |  | 0.0415
2022-08-25 | 1184 | 2.24? | 13.4 |  |  | 1 | 13.4 | 4.02 |  | 0.0415 | SAMPLE TAKEN
| -1073968 |  |  |  |  | 1 | #DIV/0! | #DIV/0! |  | 0.0415
| -1073968 |  |  |  |  | 1 | #DIV/0! | #DIV/0! |  | 0.0415
| -1073968 |  |  |  |  | 1 | #DIV/0! | #DIV/0! |  | 0.0415
| -1073968 |  |  |  |  | 1 | #DIV/0! | #DIV/0! |  | 0.0415
| -1073968 |  |  |  |  | 1 | #DIV/0! | #DIV/0! |  | 0.0415
| -1073968 |  |  |  |  | 1 | #DIV/0! | #DIV/0! |  | 0.0415
| -1073968 |  |  |  |  | 1 | #DIV/0! | #DIV/0! |  | 0.0415
| -1073968 |  |  |  |  | 1 | #DIV/0! | #DIV/0! |  | 0.0415
| -1073968 |  |  |  |  | 1 | #DIV/0! | #DIV/0! |  | 0.0415
| -1073968 |  |  |  |  | 1 | #DIV/0! | #DIV/0! |  | 0.0415
| -1073968 |  |  |  |  | 1 | #DIV/0! | #DIV/0! |  | 0.0415
| -1073968 |  |  |  |  | 1 | #DIV/0! | #DIV/0! |  | 0.0415
| -1073968 |  |  |  |  | 1 | #DIV/0! | #DIV/0! |  | 0.0415
| -1073968 |  |  |  |  | 1 | #DIV/0! | #DIV/0! |  | 0.0415
| -1073968 |  |  |  |  | 1 | #DIV/0! | #DIV/0! |  | 0.0415
| -1073968 |  |  |  |  | 1 | #DIV/0! | #DIV/0! |  | 0.0415
| -1073968 |  |  |  |  | 1 | #DIV/0! | #DIV/0! |  | 0.0415
| -1073968 |  |  |  |  | 1 | #DIV/0! | #DIV/0! |  | 0.0415
| -1073968 |  |  |  |  | 1 | #DIV/0! | #DIV/0! |  | 0.0415
| -1073968 |  |  |  |  | 1 | #DIV/0! | #DIV/0! |  | 0.0415
| -1073968 |  |  |  |  | 1 | #DIV/0! | #DIV/0! |  | 0.0415
| -1073968 |  |  |  |  | 1 | #DIV/0! | #DIV/0! |  | 0.0415
| -1073968 |  |  |  |  | 1 | #DIV/0! | #DIV/0! |  | 0.0415
| -1073968 |  |  |  |  | 1 | #DIV/0! | #DIV/0! |  | 0.0415
| -1073968 |  |  |  |  | 1 | #DIV/0! | #DIV/0! |  | 0.0415
| -1073968 |  |  |  |  | 1 | #DIV/0! | #DIV/0! |  | 0.0415
| -1073968 |  |  |  |  | 1 | #DIV/0! | #DIV/0! |  | 0.0415
| -1073968 |  |  |  |  | 1 | #DIV/0! | #DIV/0! |  | 0.0415
| -1073968 |  |  |  |  | 1 | #DIV/0! | #DIV/0! |  | 0.0415
| -1073968 |  |  |  |  | 1 | #DIV/0! | #DIV/0! |  | 0.0415
| -1073968 |  |  |  |  | 1 | #DIV/0! | #DIV/0! |  | 0.0415
| -1073968 |  |  |  |  | 1 | #DIV/0! | #DIV/0! |  | 0.0415
| -1073968 |  |  |  |  | 1 | #DIV/0! | #DIV/0! |  | 0.0415
| -1073968 |  |  |  |  | 1 | #DIV/0! | #DIV/0! |  | 0.0415
| -1073968 |  |  |  |  | 1 | #DIV/0! | #DIV/0! |  | 0.0415
| -1073968 |  |  |  |  | 1 | #DIV/0! | #DIV/0! |  | 0.0415
| -1073968 |  |  |  |  | 1 | #DIV/0! | #DIV/0! |  | 0.0415
| -1073968 |  |  |  |  | 1 | #DIV/0! | #DIV/0! |  | 0.0415
| -1073968 |  |  |  |  | 1 | #DIV/0! | #DIV/0! |  | 0.0415
| -1073968 |  |  |  |  | 1 | #DIV/0! | #DIV/0! |  | 0.0415
| -1073968 |  |  |  |  | 1 | #DIV/0! | #DIV/0! |  | 0.0415
| -1073968 |  |  |  |  | 1 | #DIV/0! | #DIV/0! |  | 0.0415
| -1073968 |  |  |  |  | 1 | #DIV/0! | #DIV/0! |  | 0.0415
| -1073968 |  |  |  |  | 1 | #DIV/0! | #DIV/0! |  | 0.0415
| -1073968 |  |  |  |  | 1 | #DIV/0! | #DIV/0! |  | 0.0415
| -1073968 |  |  |  |  | 1 | #DIV/0! | #DIV/0! |  | 0.0415
| -1073968 |  |  |  |  | 1 | #DIV/0! | #DIV/0! |  | 0.0415
| -1073968 |  |  |  |  | 1 | #DIV/0! | #DIV/0! |  | 0.0415
| -1073968 |  |  |  |  | 1 | #DIV/0! | #DIV/0! |  | 0.0415
| -1073968 |  |  |  |  | 1 | #DIV/0! | #DIV/0! |  | 0.0415
| -1073968 |  |  |  |  | 1 | #DIV/0! | #DIV/0! |  | 0.0415
| -1073968 |  |  |  |  | 1 | #DIV/0! | #DIV/0! |  | 0.0415
| -1073968 |  |  |  |  | 1 | #DIV/0! | #DIV/0! |  | 0.0415
| -1073968 |  |  |  |  | 1 | #DIV/0! | #DIV/0! |  | 0.0415
| -1073968 |  |  |  |  | 1 | #DIV/0! | #DIV/0! |  | 0.0415
| -1073968 |  |  |  |  | 1 | #DIV/0! | #DIV/0! |  | 0.0415
| -1073968 |  |  |  |  | 1 | #DIV/0! | #DIV/0! |  | 0.0415
| -1073968 |  |  |  |  | 1 | #DIV/0! | #DIV/0! |  | 0.083
| -1073968 |  |  |  |  | 1 | #DIV/0! | #DIV/0! |  | 0.083
| -1073968 |  |  |  |  | 1 | #DIV/0! | #DIV/0! |  | 0.083
| -1073968 |  |  |  |  | 1 | #DIV/0! | #DIV/0! |  | 0.083
| -1073968 |  |  |  |  | 1 | #DIV/0! | #DIV/0! |  | 0.083
| -1073968 |  |  |  |  | 1 | #DIV/0! | #DIV/0! |  | 0.083
| -1073968 |  |  |  |  | 1 | #DIV/0! | #DIV/0! |  | 0.083
| -1073968 |  |  |  |  | 1 | #DIV/0! | #DIV/0! |  | 0.083
| -1073968 |  |  |  |  | 1 | #DIV/0! | #DIV/0! |  | 0.083
| -1073968 |  |  |  |  | 1 | #DIV/0! | #DIV/0! |  | 0.083
| -1073968 |  |  |  |  | 1 | #DIV/0! | #DIV/0! |  | 0.083
| -1073968 |  |  |  |  | 1 | #DIV/0! | #DIV/0! |  | 0.083
| -1073968 |  |  |  |  | 1 | #DIV/0! | #DIV/0! |  | 0.083
| -1073968 |  |  |  |  | 1 | #DIV/0! | #DIV/0! |  | 0.083
| -1073968 |  |  |  |  | 1 | #DIV/0! | #DIV/0! |  | 0.083
Note on A4: You don't have to add the seconds, if you don't add the seconds when recording then the sheet will assume zero seconds. -Craig Woods
Note on C4: (including waste) -Craig Woods
Note on D4: Dilute such that the reading is between 0.1 and 0.8. Unnecessary to record values which didn't fit in that range after you've re-run the dilution and measured again. -Craig Woods
Note on G4: Undiluted = 1 1:1 sample to blank = 2 990 µl blank with 10 µl sample = 100 -Craig Woods
Note on I4: The cell dry weight is approximately 0.3 * the OD. -Craig Woods

## Dasgip data
| Timestamp | A pump [ml/h] | B pump [ml/h] | C pump [ml/h] | D pump [ml/h] | H2 inlet [sL/h] | Air inlet [sL/h] | CO2 inlet [sL/h] | N2 inlet[sL/h] | O2 in shadow unit [%DO] | F3.PV [sL/h] | Dissolved O2 [%DO] | Agitation rate [RPM] | N3.TStirPV [mNm] | Online Optical Density | ODCX3.PV [] | pH3.PV [pH] | T3.Out [%] | Port | %Vol H2O | %Vol CO | %Vol H2 | %Vol O2 | %Vol N2 | %Vol CO2 | %Vol CH4 | %Vol CxHy | liquid in [ml/h] | liquid in-out [ml/h] | total N2 in [sL/h] | total O2 in [sL/h] | total CO2 in [sL/h] | total Ar in [sL/h] | total gasflow in [sL/h] | N2 ratio inout | N2 ratio in | O2 ratio in | CO2 ratio in | H2 ratio in | Ar ratio in | N2 out [sL/h] | O2 out [sL/h] | H2 out [sL/h] | CO2 out [sL/h] | H2O out [sL/h] | total outgas % | total outgas [sL/h] | ingas min outgas | CO2 cons [sL/h] | O2 cons [sL/h] | H2 cons [sL/h] | CO2 cons [%] | H2 cons [%] | O2 cons [%] | total consumed vol | diferenceconsumedinout | CO2 cons [mol/l] | O2 cons [mol/l] | H2 cons [mol/l] | Cmol cons [mol/l] | Omol cons [mol/l] | Hmol cons [mol/l] | O2 : CO2 | H2 : CO2 | H2 : O2 | hypothetical biomass + water | hypothetical biomass | hypothetical unbalanced *water* | Hmol for water | Omol for water | Hmol : Omol for water
0 | 2022-08-02 13:00 | 0 | 0 | 0 | 0 | 1.6125 | 7.2637 | 0.04 | 46.7606 | 7.0588 | 47.8269 | 53.9 | 843.0455 | 56.35 | 0.48282 | 10.9352 | 6.1787 | 4.8664 | 3 | 1.647 | 0 | 16.2518 | 3.8788 | 70.3681 | 0.02405 | 0.0035 | 0.00405 | 0 | 0 | 52.4325 | 1.5215 | 0.042993 | 0.067843 | 55.6769 | 0.74512 | 0.94173 | 0.027327 | 0.00077218 | 0.028962 | 0.0012185 | 52.4325 | 1.8061 | 7.2571 | 0.013939 | 1.2272 | 92.1696 | 61.5096 | -5.8327 | 0.03 | -0.28 | -5.64 | 68% | -350% | -19% | -5.9002 | -0.067466 | inf | #NAME? | #NAME? | inf |  | #NAME? |  |  |  |  | inf |  | #NAME?
1 | 2022-08-02 13:20 | 0 | 2.5904 | 0 | 0 | 7 | 8.5575 | 0.2 | 29.1957 | 3.4777 | 37.9837 | 16.4143 | 1600.0278 | 94.5333 | 1.0006 | 26.9322 | 6.7176 | 2.999 | 3 | 1.6778 | 0 | 16.2826 | 3.8405 | 70.0914 | 0.07708 | 0.00344 | 0.00188 | 2.5904 | 2.5904 | 35.8778 | 1.7925 | 0.20353 | 0.079927 | 44.9532 | 0.51187 | 0.79811 | 0.039874 | 0.0045275 | 0.15572 | 0.001778 | 35.8778 | 1.7883 | 7.2709 | 0.044673 | 0.85881 | 91.9694 | 44.9816 | -0.028416 | 0.16 | 0 | -0.27 | 78% | -4% | 0% | -0.1079 | -0.079482 | 2.5551 | 0.06692 | -4.3575 | 2.5551 | 5.2441 | -8.7151 | 0.026191 | -1.7054 | -65.1155 | 105.8514 | 60.0452 | 45.8062 | -13.0588 | 4.222 | -3.093
2 | 2022-08-02 13:40 | 0 | 4.1005 | 0 | 0 | 7 | 8.5873 | 0.2 | 29.2155 | 3.8705 | 37.9556 | 17.0391 | 1600.2 | 93.4405 | 0.99205 | 26.7945 | 7.0842 | 2.7367 | 3 | 1.738 | 0 | 16.2065 | 3.8691 | 69.903 | 0 | 0.000675 | 0.00725 | 4.1005 | 4.1005 | 35.9208 | 1.7987 | 0.20354 | 0.080205 | 45.0028 | 0.51387 | 0.79819 | 0.039968 | 0.0045228 | 0.15555 | 0.0017822 | 35.9208 | 1.8016 | 7.2369 | 0 | 0.89309 | 91.7165 | 44.9593 | 0.043468 | 0.2 | 0 | -0.24 | 100% | -3% | 0% | -0.036291 | -0.079759 | 2.0682 | -0.02956 | -2.4075 | 2.0682 | 4.0774 | -4.8149 | -0.014292 | -1.164 | 81.4429 | 85.242 | 48.6038 | 36.6382 | -8.3309 | 3.2501 | -2.5633
3 | 2022-08-02 14:00 | 0 | 0 | 0 | 0 | 7 | 8.5582 | 0.2 | 29.2256 | 3.7792 | 37.9658 | 17.495 | 1599.3846 | 93.1605 | 0.98822 | 26.7435 | 7.1812 | 1.2997 | 3 | 1.7006 | 0.02314 | 16.1233 | 3.8075 | 70.2756 | 0.0426 | 0.00076 | 0.00358 | 0 | 0 | 35.9082 | 1.7926 | 0.20353 | 0.079933 | 44.9838 | 0.51096 | 0.79825 | 0.03985 | 0.0045244 | 0.15561 | 0.0017769 | 35.9082 | 1.7729 | 7.1998 | 0.02469 | 0.86895 | 91.9497 | 44.9056 | 0.078218 | 0.18 | 0.02 | -0.2 | 88% | -3% | 1% | -0.0012707 | -0.079488 | inf | inf | #NAME? | inf | inf | #NAME? |  |  |  |  | inf |  | #NAME?
4 | 2022-08-02 14:20 | 0 | 0 | 0 | 0 | 7 | 8.5729 | 0.2 | 29.2369 | 3.9135 | 38.0431 | 17.1882 | 1599.9722 | 93.2571 | 0.9864 | 26.6105 | 7.1368 | 0.19025 | 3 | 1.6745 | 0.040175 | 15.9098 | 3.8774 | 70.2665 | 0.03395 | 0.006825 | 0.00485 | 0 | 0 | 35.931 | 1.7957 | 0.20353 | 0.08007 | 45.0098 | 0.51135 | 0.79829 | 0.039895 | 0.004522 | 0.15552 | 0.001779 | 35.931 | 1.8055 | 7.1044 | 0.019676 | 0.85629 | 91.7622 | 44.8605 | 0.14926 | 0.18 | -0.01 | -0.1 | 90% | -1% | -1% | 0.069632 | -0.079625 | inf | #NAME? | #NAME? | inf |  | #NAME? |  |  |  |  | inf |  | #NAME?
5 | 2022-08-02 14:40 | 0 | 0 | 0 | 0 | 7 | 8.57 | 0.2 | 29.2574 | 3.9618 | 38.0155 | 17.25 | 1600.2593 | 92.4 | 0.98864 | 26.76 | 7.1485 | 0.69744 | 3 | 1.7945 | 0.05682 | 15.848 | 3.9058 | 70.2542 | 0 | 0.01112 | 0 | 0 | 0 | 35.9492 | 1.7951 | 0.20353 | 0.080044 | 45.0274 | 0.5117 | 0.79839 | 0.039866 | 0.0045202 | 0.15546 | 0.0017777 | 35.9492 | 1.8187 | 7.0769 | 0 | 0.91825 | 91.8025 | 44.8448 | 0.18264 | 0.2 | -0.02 | -0.08 | 100% | -1% | -1% | 0.10304 | -0.079598 | inf | #NAME? | #NAME? | inf |  | #NAME? |  |  |  |  | inf |  | #NAME?
6 | 2022-08-02 15:00 | 0 | 0 | 0 | 0 | 7 | 8.5373 | 0.2 | 29.209 | 4.0152 | 37.9941 | 17.3625 | 1599.8276 | 92.7892 | 0.98819 | 26.7473 | 7.1267 | 0.34846 | 3 | 1.7441 | 0.0789 | 15.8741 | 3.8992 | 70.2909 | 0 | 0.00556 | 0 | 0 | 0 | 35.8753 | 1.7882 | 0.20352 | 0.079738 | 44.9463 | 0.51038 | 0.79818 | 0.039786 | 0.004528 | 0.15574 | 0.0017741 | 35.8753 | 1.8156 | 7.0885 | 0 | 0.89014 | 91.8083 | 44.7794 | 0.1669 | 0.2 | -0.03 | -0.09 | 100% | -1% | -2% | 0.087602 | -0.079294 | inf | #NAME? | #NAME? | inf |  | #NAME? |  |  |  |  | inf |  | #NAME?
7 | 2022-08-02 15:20 | 0 | 0 | 0 | 0 | 7 | 8.5389 | 0.2 | 29.2009 | 4.0793 | 37.9982 | 17.1111 | 1599.5833 | 90.7316 | 0.994 | 26.7385 | 7.1704 | -0.21128 | 3 | 1.7911 | 0.084275 | 15.8567 | 3.9549 | 70.4263 | 0 | 0 | 0 | 0 | 0 | 35.8684 | 1.7886 | 0.20352 | 0.079753 | 44.9398 | 0.5093 | 0.79814 | 0.039799 | 0.0045287 | 0.15576 | 0.0017747 | 35.8684 | 1.8416 | 7.0807 | 0 | 0.91219 | 92.0289 | 44.7907 | 0.14911 | 0.2 | -0.05 | -0.08 | 100% | -1% | -3% | 0.069804 | -0.079309 | inf | #NAME? | #NAME? | inf |  | #NAME? |  |  |  |  | inf |  | #NAME?
8 | 2022-08-02 15:40 | 0 | 0 | 0 | 0 | 7 | 8.53 | 0.2 | 29.1633 | 3.9922 | 37.9035 | 17.4 | 1599.8667 | 91.8722 | 0.99454 | 26.9085 | 7.1254 | 0.27846 | 3 | 1.7436 | 0.08124 | 15.8583 | 3.9007 | 70.3486 | 0 | 0.00506 | 0.00224 | 0 | 0 | 35.8239 | 1.7867 | 0.20351 | 0.07967 | 44.8933 | 0.50923 | 0.79798 | 0.039799 | 0.0045333 | 0.15593 | 0.0017747 | 35.8239 | 1.8163 | 7.0814 | 0 | 0.88789 | 91.8511 | 44.7216 | 0.17171 | 0.2 | -0.03 | -0.08 | 100% | -1% | -2% | 0.092487 | -0.079227 | inf | #NAME? | #NAME? | inf |  | #NAME? |  |  |  |  | inf |  | #NAME?
9 | 2022-08-02 16:00 | 0 | 0 | 0 | 0 | 7 | 8.5467 | 0.2 | 29.2312 | 4.03 | 38.0388 | 16.9143 | 1600.4483 | 91.975 | 1.0507 | 28.3803 | 7.0982 | 0.17103 | 3 | 1.679 | 0.083625 | 15.8776 | 3.9078 | 70.453 | 0.007125 | 0.006875 | 0.002175 | 0 | 0 | 35.9048 | 1.7902 | 0.20352 | 0.079826 | 44.9779 | 0.50963 | 0.79828 | 0.039801 | 0.0045249 | 0.15563 | 0.0017748 | 35.9048 | 1.8196 | 7.0901 | 0.0041294 | 0.85568 | 91.9245 | 44.8186 | 0.15929 | 0.2 | -0.03 | -0.09 | 98% | -1% | -2% | 0.079906 | -0.079381 | inf | #NAME? | #NAME? | inf |  | #NAME? |  |  |  |  | inf |  | #NAME?
10 | 2022-08-02 16:20 | 0 | 0 | 0 | 0 | 7 | 8.5611 | 0.2 | 29.1924 | 3.9776 | 37.9576 | 17.6071 | 1599.5862 | 91.3175 | 1.0484 | 28.3163 | 7.1169 | -0.50868 | 3 | 1.7531 | 0.0778 | 15.8895 | 3.864 | 70.7031 | 0.04796 | 0.01092 | 0.00174 | 0 | 0 | 35.8772 | 1.7932 | 0.20353 | 0.079961 | 44.9535 | 0.50743 | 0.7981 | 0.03989 | 0.0045275 | 0.15572 | 0.0017787 | 35.8772 | 1.7993 | 7.0954 | 0.027796 | 0.88957 | 92.2577 | 44.7996 | 0.15383 | 0.18 | -0.01 | -0.1 | 86% | -1% | 0% | 0.074313 | -0.079516 | inf | #NAME? | #NAME? | inf |  | #NAME? |  |  |  |  | inf |  | #NAME?
11 | 2022-08-02 16:40 | 0 | 0 | 0 | 0 | 7 | 8.56 | 0.2 | 29.2325 | 4.062 | 38.0046 | 16.83 | 1599.7273 | 92.0027 | 1.053 | 28.4055 | 7.1062 | -0.054571 | 3 | 1.7809 | 0.054225 | 15.8786 | 3.8654 | 70.6157 | 0 | 0.023175 | 0 | 0 | 0 | 35.9165 | 1.793 | 0.20353 | 0.07995 | 44.9925 | 0.50862 | 0.79828 | 0.039851 | 0.0045236 | 0.15558 | 0.001777 | 35.9165 | 1.7999 | 7.0905 | 0 | 0.9058 | 92.1406 | 44.8069 | 0.18562 | 0.2 | -0.01 | -0.09 | 100% | -1% | 0% | 0.10612 | -0.079505 | inf | #NAME? | #NAME? | inf |  | #NAME? |  |  |  |  | inf |  | #NAME?
12 | 2022-08-02 17:00 | 0 | 0 | 0 | 0 | 7 | 8.5469 | 0.2 | 29.2215 | 4.0774 | 38.0116 | 17.47 | 1599.6562 | 91.5921 | 1.0554 | 28.4522 | 7.1252 | 0.39316 | 3 | 1.7161 | 0.04238 | 15.852 | 3.8507 | 70.6158 | 0.04912 | 0.01336 | 0 | 0 | 0 | 35.8952 | 1.7902 | 0.20352 | 0.079828 | 44.9684 | 0.50832 | 0.79823 | 0.039811 | 0.0045259 | 0.15566 | 0.0017752 | 35.8952 | 1.793 | 7.0786 | 0.028468 | 0.87232 | 92.0836 | 44.7953 | 0.17305 | 0.18 | 0 | -0.08 | 86% | -1% | 0% | 0.093665 | -0.079384 | inf | #NAME? | #NAME? | inf |  | #NAME? |  |  |  |  | inf |  | #NAME?
13 | 2022-08-02 17:20 | 0 | 0 | 0 | 0 | 7 | 8.5586 | 0.2 | 29.1811 | 4.0805 | 37.9567 | 17.1759 | 1599.8929 | 92.0333 | 1.0409 | 28.0674 | 7.0713 | 0.02925 | 3 | 1.7977 | 0.04565 | 15.8087 | 3.7416 | 70.389 | 0.054975 | 0 | 0.00905 | 0 | 0 | 35.864 | 1.7927 | 0.20353 | 0.079938 | 44.9397 | 0.50951 | 0.79805 | 0.039891 | 0.0045289 | 0.15576 | 0.0017788 | 35.864 | 1.7422 | 7.0593 | 0.031862 | 0.91595 | 91.7919 | 44.6974 | 0.24235 | 0.17 | 0.05 | -0.06 | 84% | -1% | 3% | 0.16285 | -0.079493 | inf | inf | #NAME? | inf | inf | #NAME? |  |  |  |  | inf |  | #NAME?
14 | 2022-08-02 17:40 | 0 | 0 | 0 | 0 | 7 | 8.5425 | 0.2 | 29.1611 | 4.0717 | 37.9024 | 17.3842 | 1599.9474 | 94.0861 | 1.0458 | 28.2 | 7.083 | 0.51421 | 3 | 1.7547 | 0.0601 | 15.8521 | 3.8 | 70.6202 | 0 | 0.0021 | 0.00274 | 0 | 0 | 35.8314 | 1.7893 | 0.20352 | 0.079787 | 44.9036 | 0.50738 | 0.79796 | 0.039848 | 0.0045324 | 0.15589 | 0.0017768 | 35.8314 | 1.7694 | 7.0786 | 0 | 0.89028 | 92.0268 | 44.6795 | 0.22411 | 0.2 | 0.02 | -0.08 | 100% | -1% | 1% | 0.14477 | -0.079343 | inf | inf | #NAME? | inf | inf | #NAME? |  |  |  |  | inf |  | #NAME?
15 | 2022-08-02 18:00 | 0 | 0 | 0 | 0 | 7 | 8.5524 | 0.2 | 29.2062 | 4.0692 | 37.9374 | 17.26 | 1599.7273 | 95.3 | 1.0427 | 28.2175 | 7.08 | 0.25974 | 3 | 1.7146 | 0.071025 | 15.8884 | 3.719 | 70.3609 | 0 | 0.0064 | 0.0012 | 0 | 0 | 35.8842 | 1.7914 | 0.20352 | 0.079879 | 44.9585 | 0.51 | 0.79816 | 0.039845 | 0.0045269 | 0.1557 | 0.0017767 | 35.8842 | 1.7317 | 7.0949 | 0 | 0.87444 | 91.6829 | 44.7108 | 0.24774 | 0.2 | 0.06 | -0.09 | 100% | -1% | 3% | 0.16831 | -0.079434 | inf | inf | #NAME? | inf | inf | #NAME? |  |  |  |  | inf |  | #NAME?
16 | 2022-08-02 18:20 | 0 | 0 | 0 | 0 | 7 | 8.5286 | 0.2 | 29.1334 | 4.0549 | 37.922 | 17.42 | 1600.2 | 107.2275 | 1.0457 | 28.1955 | 7.0977 | -0.371 | 3 | 1.7718 | 0.07408 | 15.8379 | 3.8237 | 70.2347 | 0 | 0.00048 | 0.02408 | 0 | 0 | 35.7929 | 1.7864 | 0.20351 | 0.079657 | 44.862 | 0.50962 | 0.79784 | 0.03982 | 0.0045364 | 0.15603 | 0.0017756 | 35.7929 | 1.7805 | 7.0723 | 0 | 0.90292 | 91.6681 | 44.6457 | 0.21632 | 0.2 | 0.01 | -0.07 | 100% | -1% | 0% | 0.13711 | -0.079213 | inf | inf | #NAME? | inf | inf | #NAME? |  |  |  |  | inf |  | #NAME?
17 | 2022-08-02 18:40 | 0 | 0 | 0 | 0 | 7 | 8.534 | 0.2 | 29.2138 | 4.0028 | 37.9785 | 17.163 | 1600.5405 | 106.327 | 1.0488 | 28.3715 | 7.0812 | 0.3495 | 3 | 1.6632 | 0.0682 | 15.9245 | 3.8313 | 70.3621 | 0.01624 | 0 | 0.0388 | 0 | 0 | 35.8774 | 1.7875 | 0.20352 | 0.079708 | 44.9477 | 0.5099 | 0.7982 | 0.039769 | 0.0045278 | 0.15574 | 0.0017733 | 35.8774 | 1.784 | 7.111 | 0.0094122 | 0.84805 | 91.7972 | 44.7818 | 0.16593 | 0.19 | 0 | -0.11 | 95% | -2% | 0% | 0.086668 | -0.079264 | inf | inf | #NAME? | inf | inf | #NAME? |  |  |  |  | inf |  | #NAME?
18 | 2022-08-02 19:00 | 0 | 0 | 0 | 0 | 7 | 8.52 | 0.198 | 29.1838 | 4.0237 | 37.9731 | 16.9389 | 1600.1071 | 105.6297 | 1.0605 | 28.544 | 7.0845 | 0.22667 | 3 | 1.6779 | 0.065975 | 15.8948 | 3.8467 | 70.3367 | 0 | 0 | 0.0406 | 0 | 0 | 35.8365 | 1.7846 | 0.20151 | 0.079577 | 44.9018 | 0.5095 | 0.79811 | 0.039745 | 0.0044878 | 0.1559 | 0.0017722 | 35.8365 | 1.7912 | 7.0978 | 0 | 0.85489 | 91.7561 | 44.7255 | 0.17632 | 0.2 | -0.01 | -0.1 | 100% | -1% | 0% | 0.097186 | -0.079134 | inf | #NAME? | #NAME? | inf |  | #NAME? |  |  |  |  | inf |  | #NAME?
19 | 2022-08-02 19:20 | 0 | 0 | 0 | 0 | 7 | 8.5946 | 0.2 | 29.2382 | 4.0027 | 38.0174 | 17.2696 | 1600.7353 | 104.6105 | 1.0562 | 28.5648 | 7.0848 | -0.20425 | 3 | 1.6792 | 0.07172 | 15.9037 | 3.8168 | 70.1583 | 0.07124 | 0 | 0.02628 | 0 | 0 | 35.9493 | 1.8002 | 0.20354 | 0.080274 | 45.0329 | 0.5124 | 0.79829 | 0.039976 | 0.0045198 | 0.15544 | 0.0017826 | 35.9493 | 1.7772 | 7.1017 | 0.041288 | 0.86041 | 91.6291 | 44.8695 | 0.16335 | 0.16 | 0.02 | -0.1 | 80% | -1% | 1% | 0.083526 | -0.079827 | inf | inf | #NAME? | inf | inf | #NAME? |  |  |  |  | inf |  | #NAME?
20 | 2022-08-02 19:40 | 0 | 0 | 0 | 0 | 7 | 8.578 | 0.2 | 29.2523 | 3.9983 | 38.0305 | 17.0312 | 1599.8 | 102.9457 | 1.0647 | 28.7608 | 7.0852 | 0.34077 | 3 | 1.7313 | 0.048125 | 15.894 | 3.8293 | 70.3155 | 0.060725 | 0 | 0.0069 | 0 | 0 | 35.9504 | 1.7967 | 0.20353 | 0.080119 | 45.0303 | 0.51127 | 0.79836 | 0.039901 | 0.0045199 | 0.15545 | 0.0017792 | 35.9504 | 1.7831 | 7.0974 | 0.035194 | 0.88517 | 91.8308 | 44.866 | 0.16433 | 0.17 | 0.01 | -0.1 | 83% | -1% | 1% | 0.084658 | -0.079672 | inf | inf | #NAME? | inf | inf | #NAME? |  |  |  |  | inf |  | #NAME?
21 | 2022-08-02 20:00 | 0 | 0 | 0 | 0 | 7 | 8.5555 | 0.2 | 29.2139 | 3.905 | 37.984 | 17.35 | 1599.2571 | 103.8333 | 1.064 | 28.7937 | 7.0908 | 0.466 | 3 | 1.6986 | 0.05214 | 15.8884 | 3.8847 | 70.3104 | 0.0535 | 0 | 0.00458 | 0 | 0 | 35.8944 | 1.792 | 0.20352 | 0.079908 | 44.9694 | 0.51051 | 0.7982 | 0.03985 | 0.0045259 | 0.15566 | 0.0017769 | 35.8944 | 1.8089 | 7.0949 | 0.031007 | 0.86716 | 91.8357 | 44.8292 | 0.14023 | 0.17 | -0.02 | -0.09 | 85% | -1% | -1% | 0.060767 | -0.079463 | inf | #NAME? | #NAME? | inf |  | #NAME? |  |  |  |  | inf |  | #NAME?
22 | 2022-08-02 20:20 | 0 | 0 | 0 | 0 | 7 | 8.5917 | 0.2 | 29.2353 | 4.0005 | 38.0451 | 16.7462 | 1599.7647 | 102.05 | 1.0697 | 28.8913 | 7.0905 | -0.13641 | 3 | 1.6814 | 0.07785 | 15.8581 | 3.8607 | 69.9753 | 0.058875 | 0.001475 | 0.001775 | 0 | 0 | 35.944 | 1.7996 | 0.20354 | 0.080246 | 45.027 | 0.51367 | 0.79828 | 0.039967 | 0.0045204 | 0.15546 | 0.0017822 | 35.944 | 1.7977 | 7.0814 | 0.034122 | 0.86369 | 91.4344 | 44.8572 | 0.1698 | 0.17 | 0 | -0.08 | 83% | -1% | 0% | 0.089997 | -0.079799 | inf | inf | #NAME? | inf | inf | #NAME? |  |  |  |  | inf |  | #NAME?
23 | 2022-08-02 20:40 | 0 | 0 | 0 | 0 | 7 | 8.5667 | 0.2 | 29.2671 | 3.9367 | 38.0908 | 17.4444 | 1600.1613 | 102.3179 | 1.0794 | 29.12 | 7.0795 | 0.41051 | 3 | 1.6892 | 0.06524 | 15.8861 | 3.8255 | 70.1488 | 0.02656 | 0.00198 | 0.01922 | 0 | 0 | 35.9563 | 1.7944 | 0.20353 | 0.080013 | 45.0337 | 0.51257 | 0.79843 | 0.039845 | 0.0045195 | 0.15544 | 0.0017767 | 35.9563 | 1.7813 | 7.0938 | 0.015393 | 0.86582 | 91.5761 | 44.8468 | 0.18692 | 0.19 | 0.01 | -0.09 | 92% | -1% | 1% | 0.10735 | -0.079567 | inf | inf | #NAME? | inf | inf | #NAME? |  |  |  |  | inf |  | #NAME?
24 | 2022-08-02 21:00 | 0 | 0 | 0 | 0 | 7 | 8.585 | 0.2 | 29.2857 | 3.8912 | 38.0474 | 16.91 | 1599.8519 | 102.1143 | 1.0699 | 29.0721 | 7.075 | 0.17 | 3 | 1.6836 | 0.065825 | 15.9069 | 3.9357 | 70.5813 | 0 | 0.001975 | 0.010625 | 0 | 0 | 35.9892 | 1.7982 | 0.20354 | 0.080184 | 45.0707 | 0.5099 | 0.79851 | 0.039898 | 0.004516 | 0.15531 | 0.0017791 | 35.9892 | 1.8326 | 7.1031 | 0 | 0.85845 | 92.1075 | 44.925 | 0.14571 | 0.2 | -0.03 | -0.1 | 100% | -1% | -2% | 0.065971 | -0.079737 | inf | #NAME? | #NAME? | inf |  | #NAME? |  |  |  |  | inf |  | #NAME?
25 | 2022-08-02 21:20 | 0 | 0 | 0 | 0 | 7 | 8.59 | 0.2 | 29.2568 | 3.8582 | 38.0355 | 17.2579 | 1600.3333 | 101.2111 | 1.0775 | 29.1487 | 7.0832 | -0.14769 | 3 | 1.6868 | 0.07594 | 15.9009 | 3.8411 | 70.2743 | 0.0551 | 0 | 0.01854 | 0 | 0 | 35.9642 | 1.7993 | 0.20354 | 0.080231 | 45.0468 | 0.51177 | 0.79837 | 0.039942 | 0.0045184 | 0.15539 | 0.001781 | 35.9642 | 1.7886 | 7.1004 | 0.031934 | 0.86325 | 91.7581 | 44.8851 | 0.16166 | 0.17 | 0.01 | -0.1 | 84% | -1% | 1% | 0.081874 | -0.079784 | inf | inf | #NAME? | inf | inf | #NAME? |  |  |  |  | inf |  | #NAME?
26 | 2022-08-02 21:40 | 0 | 0 | 0 | 0 | 7 | 8.6 | 0.2 | 29.2572 | 3.839 | 38.0297 | 17.3033 | 1600.069 | 102.3889 | 1.0853 | 29.3525 | 7.0579 | 0.77872 | 3 | 1.7255 | 0.07005 | 15.9028 | 3.8442 | 70.4836 | 0.0114 | 0 | 0.013625 | 0 | 0 | 35.9725 | 1.8014 | 0.20354 | 0.080324 | 45.0572 | 0.51037 | 0.79837 | 0.039979 | 0.0045174 | 0.15536 | 0.0017827 | 35.9725 | 1.79 | 7.1013 | 0.0066071 | 0.88062 | 91.9675 | 44.8704 | 0.18686 | 0.2 | 0.01 | -0.1 | 97% | -1% | 1% | 0.10698 | -0.079877 | inf | inf | #NAME? | inf | inf | #NAME? |  |  |  |  | inf |  | #NAME?
27 | 2022-08-02 22:00 | 0 | 0 | 0 | 0 | 7 | 8.6075 | 0.2 | 29.285 | 3.8846 | 38.0559 | 16.9056 | 1600.2222 | 102.4459 | 1.0846 | 29.357 | 7.0746 | -0.040513 | 3 | 1.7077 | 0.0808 | 15.9339 | 3.7247 | 70.1814 | 0.15 | 0 | 0.00746 | 0 | 0 | 36.0061 | 1.8029 | 0.20355 | 0.080394 | 45.0925 | 0.51304 | 0.79849 | 0.039983 | 0.004514 | 0.15524 | 0.0017829 | 36.0061 | 1.7344 | 7.1152 | 0.086935 | 0.87612 | 91.6977 | 44.9426 | 0.14992 | 0.12 | 0.07 | -0.12 | 57% | -2% | 4% | 0.069973 | -0.079946 | inf | inf | #NAME? | inf | inf | #NAME? |  |  |  |  | inf |  | #NAME?
28 | 2022-08-02 22:20 | 0 | 0 | 0 | 0 | 7 | 8.5717 | 0.2 | 29.2441 | 3.8695 | 38.021 | 17.4647 | 1599.7879 | 102.7487 | 1.0891 | 29.4455 | 7.0768 | -0.03641 | 3 | 1.6953 | 0.07532 | 15.9026 | 3.8344 | 70.2318 | 0.06942 | 0 | 0.0202 | 0 | 0 | 35.9372 | 1.7954 | 0.20353 | 0.080059 | 45.0157 | 0.51169 | 0.79832 | 0.039884 | 0.0045213 | 0.1555 | 0.0017785 | 35.9372 | 1.7854 | 7.1012 | 0.040234 | 0.86746 | 91.7335 | 44.8641 | 0.15167 | 0.16 | 0.01 | -0.1 | 80% | -1% | 1% | 0.072061 | -0.079614 | inf | inf | #NAME? | inf | inf | #NAME? |  |  |  |  | inf |  | #NAME?
29 | 2022-08-02 22:40 | 0 | 0 | 0 | 0 | 7 | 8.555 | 0.2 | 29.223 | 3.8093 | 37.9863 | 16.6182 | 1599.6562 | 103.3179 | 1.0956 | 29.592 | 7.06 | 0.21132 | 3 | 1.6487 | 0.0788 | 15.9426 | 3.8987 | 70.3661 | 0 | 0 | 0.009575 | 0 | 0 | 35.9031 | 1.7919 | 0.20352 | 0.079904 | 44.978 | 0.51023 | 0.79824 | 0.03984 | 0.004525 | 0.15563 | 0.0017765 | 35.9031 | 1.8154 | 7.1191 | 0 | 0.84121 | 91.856 | 44.8375 | 0.14047 | 0.2 | -0.02 | -0.12 | 100% | -2% | -1% | 0.061007 | -0.079459 | inf | #NAME? | #NAME? | inf |  | #NAME? |  |  |  |  | inf |  | #NAME?
30 | 2022-08-02 23:00 | 0 | 0 | 0 | 0 | 7 | 8.5825 | 0.2 | 29.2315 | 3.791 | 37.9962 | 17.3323 | 1599.7419 | 101.7162 | 1.096 | 29.6477 | 7.0643 | -0.30718 | 3 | 1.655 | 0.09506 | 15.925 | 3.7941 | 70.2168 | 0.04654 | 0.0004 | 0.00972 | 0 | 0 | 35.9331 | 1.7977 | 0.20354 | 0.080161 | 45.014 | 0.51174 | 0.79826 | 0.039936 | 0.0045216 | 0.15551 | 0.0017808 | 35.9331 | 1.7667 | 7.1112 | 0.026973 | 0.84693 | 91.6375 | 44.838 | 0.17603 | 0.18 | 0.03 | -0.11 | 87% | -2% | 2% | 0.096312 | -0.079714 | inf | inf | #NAME? | inf | inf | #NAME? |  |  |  |  | inf |  | #NAME?
31 | 2022-08-02 23:20 | 0 | 0 | 0 | 0 | 7 | 8.606 | 0.2 | 29.2921 | 3.7767 | 38.1054 | 16.6867 | 1600.3889 | 101.7256 | 1.1043 | 29.7943 | 7.0487 | 0.38833 | 3 | 1.6577 | 0.093675 | 15.8491 | 3.8146 | 70.0236 | 0.015225 | 0 | 0.00705 | 0 | 0 | 36.012 | 1.8026 | 0.20355 | 0.08038 | 45.0981 | 0.51428 | 0.79853 | 0.039971 | 0.0045134 | 0.15522 | 0.0017823 | 36.012 | 1.7762 | 7.0773 | 0.0088239 | 0.8525 | 91.3602 | 44.8743 | 0.22371 | 0.19 | 0.03 | -0.08 | 96% | -1% | 1% | 0.14378 | -0.079933 | inf | inf | #NAME? | inf | inf | #NAME? |  |  |  |  | inf |  | #NAME?
32 | 2022-08-02 23:40 | 0 | 0 | 0 | 0 | 7 | 8.5767 | 0.2 | 29.2119 | 3.7942 | 37.9891 | 17.22 | 1600.1818 | 101.8103 | 1.1042 | 29.8588 | 7.06 | -0.13077 | 3 | 1.6438 | 0.06718 | 15.8774 | 3.906 | 70.2704 | 0.00648 | 0.01446 | 0.0025 | 0 | 0 | 35.9089 | 1.7965 | 0.20353 | 0.080106 | 44.9886 | 0.51101 | 0.79818 | 0.039932 | 0.0045241 | 0.1556 | 0.0017806 | 35.9089 | 1.8188 | 7.09 | 0.0037556 | 0.84002 | 91.7041 | 44.8215 | 0.16713 | 0.2 | -0.02 | -0.09 | 98% | -1% | -1% | 0.087473 | -0.07966 | inf | #NAME? | #NAME? | inf |  | #NAME? |  |  |  |  | inf |  | #NAME?
33 | 2022-08-03 | 0 | 0 | 0 | 0 | 7 | 8.584 | 0.2 | 29.2683 | 3.7525 | 38.0452 | 17.1214 | 1599.7941 | 102.9108 | 1.1103 | 29.9853 | 7.0557 | 0.17641 | 3 | 1.643 | 0 | 15.9049 | 3.9189 | 70.3552 | 0.05242 | 0.00278 | 0.01604 | 0 | 0 | 35.9711 | 1.798 | 0.20354 | 0.080175 | 45.0523 | 0.51128 | 0.79843 | 0.039909 | 0.0045178 | 0.15537 | 0.0017796 | 35.9711 | 1.8248 | 7.1023 | 0.030381 | 0.84001 | 91.8744 | 44.9285 | 0.12383 | 0.17 | -0.03 | -0.1 | 85% | -1% | -1% | 0.0441 | -0.079728 | inf | #NAME? | #NAME? | inf |  | #NAME? |  |  |  |  | inf |  | #NAME?
34 | 2022-08-03 00:20 | 0 | 0 | 0 | 0 | 7 | 8.5843 | 0.2 | 29.2543 | 3.75 | 38.0656 | 17.3267 | 1600.0278 | 102.7103 | 1.1175 | 30.1245 | 7.0377 | 0.22316 | 3 | 1.6046 | 0 | 15.9046 | 3.8057 | 70.4044 | 0.0753 | 0.00365 | 0.0124 | 0 | 0 | 35.9572 | 1.7981 | 0.20354 | 0.080177 | 45.0386 | 0.51072 | 0.79837 | 0.039923 | 0.0045192 | 0.15542 | 0.0017802 | 35.9572 | 1.7721 | 7.1021 | 0.043642 | 0.81951 | 91.7946 | 44.8751 | 0.16352 | 0.16 | 0.03 | -0.1 | 79% | -1% | 1% | 0.083785 | -0.079731 | inf | inf | #NAME? | inf | inf | #NAME? |  |  |  |  | inf |  | #NAME?
35 | 2022-08-03 00:40 | 0 | 0 | 0 | 0 | 7 | 8.604 | 0.2 | 29.3104 | 3.774 | 38.0858 | 16.5133 | 1599.4848 | 101.7921 | 1.1166 | 30.111 | 7.0322 | -0.43308 | 3 | 1.672 | 0 | 15.8698 | 3.8277 | 70.3496 | 0.03912 | 0 | 0.01348 | 0 | 0 | 36.0287 | 1.8022 | 0.20354 | 0.080361 | 45.1144 | 0.51214 | 0.79861 | 0.039947 | 0.0045118 | 0.15516 | 0.0017813 | 36.0287 | 1.7823 | 7.0866 | 0.022673 | 0.85629 | 91.7582 | 44.9203 | 0.1941 | 0.18 | 0.02 | -0.09 | 89% | -1% | 1% | 0.11418 | -0.079914 | inf | inf | #NAME? | inf | inf | #NAME? |  |  |  |  | inf |  | #NAME?
36 | 2022-08-03 01:00 | 0 | 0 | 0 | 0 | 7 | 8.568 | 0.2 | 29.2873 | 3.7749 | 38.0934 | 17.1133 | 1599.5882 | 99.9053 | 1.1248 | 30.3123 | 7.0541 | 0.48658 | 3 | 1.728 | 0.0397 | 15.8352 | 3.8761 | 70.4184 | 0 | 0.002575 | 0.00325 | 0 | 0 | 35.9776 | 1.7947 | 0.20353 | 0.080025 | 45.0553 | 0.51091 | 0.79852 | 0.039832 | 0.0045173 | 0.15536 | 0.0017762 | 35.9776 | 1.8049 | 7.0711 | 0 | 0.88284 | 91.8576 | 44.8535 | 0.20181 | 0.2 | -0.01 | -0.07 | 100% | -1% | -1% | 0.12223 | -0.07958 | inf | #NAME? | #NAME? | inf |  | #NAME? |  |  |  |  | inf |  | #NAME?
37 | 2022-08-03 01:20 | 0 | 0 | 0 | 0 | 7 | 8.6017 | 0.2 | 29.2831 | 3.7782 | 37.9985 | 16.7095 | 1599.4595 | 92.4294 | 1.1227 | 30.3298 | 7.0178 | -0.45722 | 3 | 1.7627 | 0.08238 | 15.8358 | 3.7882 | 70.2118 | 0.05318 | 0.00378 | 0.0023 | 0 | 0 | 35.9996 | 1.8017 | 0.20354 | 0.08034 | 45.0847 | 0.51273 | 0.79849 | 0.039963 | 0.0045147 | 0.15526 | 0.001782 | 35.9996 | 1.764 | 7.0714 | 0.030821 | 0.90378 | 91.6516 | 44.8658 | 0.21899 | 0.17 | 0.04 | -0.07 | 85% | -1% | 2% | 0.1391 | -0.079892 | inf | inf | #NAME? | inf | inf | #NAME? |  |  |  |  | inf |  | #NAME?
38 | 2022-08-03 01:40 | 0 | 0 | 0 | 0 | 7 | 8.5675 | 0.2 | 29.2595 | 3.7342 | 38.0586 | 16.9733 | 1599.8974 | 91.6667 | 1.1345 | 30.6328 | 7.0195 | 0.0091176 | 3 | 1.7468 | 0.083475 | 15.8259 | 3.7819 | 70.1053 | 0.02395 | 0.0022 | 0.0087 | 0 | 0 | 35.9493 | 1.7945 | 0.20353 | 0.08002 | 45.027 | 0.51279 | 0.7984 | 0.039855 | 0.0045202 | 0.15546 | 0.0017772 | 35.9493 | 1.761 | 7.067 | 0.013881 | 0.89573 | 91.4838 | 44.7912 | 0.2358 | 0.19 | 0.03 | -0.07 | 93% | -1% | 2% | 0.15623 | -0.079575 | inf | inf | #NAME? | inf | inf | #NAME? |  |  |  |  | inf |  | #NAME?
39 | 2022-08-03 02:00 | 0 | 0 | 0 | 0 | 7 | 8.5844 | 0.2 | 29.2819 | 3.7303 | 38.0865 | 16.972 | 1599.75 | 92.131 | 1.1345 | 30.646 | 7.0127 | -0.36846 | 3 | 1.7442 | 0.08842 | 15.9003 | 3.7935 | 70.0228 | 0.02222 | 0.00148 | 0.00886 | 0 | 0 | 35.985 | 1.7981 | 0.20354 | 0.080179 | 45.0664 | 0.5139 | 0.79849 | 0.039899 | 0.0045164 | 0.15533 | 0.0017791 | 35.985 | 1.7664 | 7.1002 | 0.012878 | 0.89633 | 91.4829 | 44.8645 | 0.2019 | 0.19 | 0.03 | -0.1 | 94% | -1% | 2% | 0.12217 | -0.079732 | inf | inf | #NAME? | inf | inf | #NAME? |  |  |  |  | inf |  | #NAME?
40 | 2022-08-03 02:20 | 0 | 0 | 0 | 0 | 7 | 8.584 | 0.2 | 29.3026 | 3.7605 | 38.0734 | 16.64 | 1599.9143 | 91.6846 | 1.141 | 30.8577 | 7.0243 | -0.13629 | 3 | 1.6701 | 0.091975 | 15.8697 | 3.8014 | 70.1766 | 0.0377 | 0 | 0.015875 | 0 | 0 | 36.0053 | 1.798 | 0.20354 | 0.080175 | 45.0866 | 0.51307 | 0.79858 | 0.039879 | 0.0045144 | 0.15526 | 0.0017782 | 36.0053 | 1.7701 | 7.0865 | 0.02185 | 0.85685 | 91.5556 | 44.8838 | 0.20276 | 0.18 | 0.03 | -0.09 | 89% | -1% | 2% | 0.12304 | -0.079728 | inf | inf | #NAME? | inf | inf | #NAME? |  |  |  |  | inf |  | #NAME?
41 | 2022-08-03 02:40 | 0 | 0 | 0 | 0 | 7 | 8.5633 | 0.2 | 29.2562 | 3.6967 | 38.0054 | 17.1778 | 1599.931 | 91.4923 | 1.1487 | 30.967 | 6.985 | -0.25568 | 3 | 1.6792 | 0.07214 | 15.9023 | 3.7423 | 70.6217 | 0.01654 | 0 | 0.00636 | 0 | 0 | 35.9428 | 1.7937 | 0.20353 | 0.079982 | 45.0195 | 0.50895 | 0.79838 | 0.039842 | 0.0045209 | 0.15549 | 0.0017766 | 35.9428 | 1.7426 | 7.1011 | 0.0095861 | 0.85464 | 91.962 | 44.796 | 0.22353 | 0.19 | 0.05 | -0.1 | 95% | -1% | 3% | 0.144 | -0.079536 | inf | inf | #NAME? | inf | inf | #NAME? |  |  |  |  | inf |  | #NAME?
42 | 2022-08-03 03:00 | 0 | 0 | 0 | 0 | 7 | 8.5745 | 0.2 | 29.2538 | 3.7077 | 38.0452 | 16.7667 | 1600.2121 | 91.1675 | 1.157 | 31.1807 | 6.9881 | -0.18162 | 3 | 1.6516 | 0.0896 | 15.8735 | 3.7857 | 70.5198 | 0.01412 | 2e-05 | 0.00986 | 0 | 0 | 35.9491 | 1.796 | 0.20353 | 0.080086 | 45.0283 | 0.50977 | 0.79837 | 0.039887 | 0.0045201 | 0.15546 | 0.0017786 | 35.9491 | 1.7628 | 7.0882 | 0.0081835 | 0.84195 | 91.8448 | 44.8084 | 0.21998 | 0.2 | 0.03 | -0.09 | 96% | -1% | 2% | 0.14034 | -0.07964 | inf | inf | #NAME? | inf | inf | #NAME? |  |  |  |  | inf |  | #NAME?
43 | 2022-08-03 03:20 | 0 | 0 | 0 | 0 | 7 | 8.5789 | 0.2 | 29.2233 | 3.7125 | 38.0607 | 17.1 | 1600.0312 | 91.5257 | 1.158 | 31.236 | 7.0038 | -0.16237 | 3 | 1.693 | 0.07665 | 15.8331 | 3.7713 | 70.5007 | 0.00995 | 0.00455 | 0.00615 | 0 | 0 | 35.9221 | 1.7969 | 0.20353 | 0.080127 | 45.0022 | 0.50953 | 0.79823 | 0.03993 | 0.0045228 | 0.15555 | 0.0017805 | 35.9221 | 1.7561 | 7.0702 | 0.0057667 | 0.86266 | 91.8082 | 44.7541 | 0.2481 | 0.2 | 0.04 | -0.07 | 97% | -1% | 2% | 0.16842 | -0.079681 | inf | inf | #NAME? | inf | inf | #NAME? |  |  |  |  | inf |  | #NAME?
44 | 2022-08-03 03:40 | 0 | 0 | 0 | 0 | 7 | 8.5433 | 0.2 | 29.2107 | 3.7025 | 38.0265 | 16.4364 | 1600.3421 | 91.4632 | 1.1643 | 31.4907 | 6.9573 | -0.51371 | 3 | 1.6385 | 0.06218 | 15.8108 | 3.8382 | 70.605 | 0.03036 | 0 | 0.01158 | 0 | 0 | 35.8816 | 1.7895 | 0.20352 | 0.079795 | 44.954 | 0.5082 | 0.79819 | 0.039807 | 0.0045273 | 0.15571 | 0.001775 | 35.8816 | 1.7872 | 7.0602 | 0.017596 | 0.83271 | 91.9229 | 44.7467 | 0.20732 | 0.19 | 0 | -0.06 | 91% | -1% | 0% | 0.12797 | -0.07935 | inf | inf | #NAME? | inf | inf | #NAME? |  |  |  |  | inf |  | #NAME?
45 | 2022-08-03 04:00 | 0 | 0 | 0 | 0 | 7 | 8.5829 | 0.2 | 29.2325 | 3.719 | 37.9996 | 16.9087 | 1599.6 | 91.4658 | 1.173 | 31.703 | 6.9413 | 0.20711 | 3 | 1.6444 | 0.064725 | 15.8505 | 3.7675 | 70.4039 | 0.086775 | 0 | 0.02285 | 0 | 0 | 35.9343 | 1.7978 | 0.20354 | 0.080164 | 45.0154 | 0.5104 | 0.79827 | 0.039937 | 0.0045215 | 0.1555 | 0.0017808 | 35.9343 | 1.7543 | 7.0779 | 0.050292 | 0.83933 | 91.7531 | 44.8169 | 0.19848 | 0.15 | 0.04 | -0.08 | 75% | -1% | 2% | 0.11876 | -0.079718 | inf | inf | #NAME? | inf | inf | #NAME? |  |  |  |  | inf |  | #NAME?
46 | 2022-08-03 04:20 | 0 | 0 | 0 | 0 | 7 | 8.599 | 0.2 | 29.2948 | 3.7378 | 38.0256 | 16.3733 | 1599.8824 | 90.2083 | 1.1797 | 31.8235 | 6.9625 | -0.50405 | 3 | 1.6873 | 0.05704 | 15.8036 | 3.8012 | 70.6099 | 0.00326 | 0 | 0.0209 | 0 | 0 | 36.0092 | 1.8011 | 0.20354 | 0.080315 | 45.0938 | 0.50997 | 0.79854 | 0.039942 | 0.0045138 | 0.15523 | 0.0017811 | 36.0092 | 1.77 | 7.057 | 0.0018894 | 0.86049 | 91.9054 | 44.8382 | 0.25564 | 0.2 | 0.03 | -0.06 | 99% | -1% | 2% | 0.17577 | -0.079868 | inf | inf | #NAME? | inf | inf | #NAME? |  |  |  |  | inf |  | #NAME?
47 | 2022-08-03 04:40 | 0 | 0 | 0 | 0 | 7 | 8.5738 | 0.2 | 29.2991 | 3.7342 | 38.0588 | 16.9632 | 1600.0968 | 90.855 | 1.1855 | 32.0105 | 6.9375 | -0.031143 | 3 | 1.7069 | 0.057875 | 15.8197 | 3.7578 | 70.4291 | 0 | 0 | 0.0043 | 0 | 0 | 35.9938 | 1.7959 | 0.20353 | 0.080079 | 45.0728 | 0.51106 | 0.79857 | 0.039843 | 0.0045156 | 0.1553 | 0.0017767 | 35.9938 | 1.7498 | 7.0642 | 0 | 0.87232 | 91.7134 | 44.8078 | 0.26504 | 0.2 | 0.05 | -0.06 | 100% | -1% | 3% | 0.18541 | -0.079633 | inf | inf | #NAME? | inf | inf | #NAME? |  |  |  |  | inf |  | #NAME?
48 | 2022-08-03 05:00 | 0 | 0 | 0 | 0 | 7 | 8.5517 | 0.2 | 29.2108 | 3.6975 | 37.9875 | 16.6 | 1599.9444 | 90.9308 | 1.1894 | 32.1493 | 6.9227 | -0.49486 | 3 | 1.7109 | 0.06882 | 15.7952 | 3.7989 | 70.4198 | 0.04012 | 0 | 0.00788 | 0 | 0 | 35.8883 | 1.7912 | 0.20352 | 0.079873 | 44.9624 | 0.50963 | 0.79818 | 0.039838 | 0.0045265 | 0.15569 | 0.0017764 | 35.8883 | 1.7689 | 7.0532 | 0.023252 | 0.87194 | 91.765 | 44.7337 | 0.22876 | 0.18 | 0.02 | -0.05 | 89% | -1% | 1% | 0.14933 | -0.079428 | inf | inf | #NAME? | inf | inf | #NAME? |  |  |  |  | inf |  | #NAME?
49 | 2022-08-03 05:20 | 0 | 0 | 0 | 0 | 7 | 8.5808 | 0.2 | 29.2633 | 3.7197 | 38.0189 | 16.8133 | 1599.9091 | 90.1941 | 1.1995 | 32.4151 | 6.9108 | 0.12216 | 3 | 1.7133 | 0.07145 | 15.8066 | 3.8308 | 70.5927 | 0.06525 | 0 | 0.0249 | 0 | 0 | 35.9636 | 1.7973 | 0.20354 | 0.080145 | 45.0442 | 0.50945 | 0.79841 | 0.039902 | 0.0045186 | 0.1554 | 0.0017793 | 35.9636 | 1.7838 | 7.0583 | 0.037817 | 0.87284 | 92.0088 | 44.8436 | 0.20061 | 0.17 | 0.01 | -0.06 | 81% | -1% | 1% | 0.12091 | -0.079699 | inf | inf | #NAME? | inf | inf | #NAME? |  |  |  |  | inf |  | #NAME?
50 | 2022-08-03 05:40 | 0 | 0 | 0 | 0 | 7 | 8.5922 | 0.2 | 29.2838 | 3.7298 | 38.0412 | 16.3667 | 1599.7931 | 90.6923 | 1.2089 | 32.6332 | 6.8846 | -0.385 | 3 | 1.6826 | 0.06698 | 15.8067 | 3.8254 | 70.5546 | 0.02206 | 0.00252 | 0.02276 | 0 | 0 | 35.993 | 1.7997 | 0.20354 | 0.080251 | 45.076 | 0.51014 | 0.79849 | 0.039926 | 0.0045155 | 0.15529 | 0.0017804 | 35.993 | 1.7813 | 7.0584 | 0.012785 | 0.85836 | 91.8913 | 44.8454 | 0.23063 | 0.19 | 0.02 | -0.06 | 94% | -1% | 1% | 0.15083 | -0.079805 | inf | inf | #NAME? | inf | inf | #NAME? |  |  |  |  | inf |  | #NAME?
51 | 2022-08-03 06:00 | 0 | 0 | 0 | 0 | 7 | 8.588 | 0.2 | 29.2508 | 3.692 | 38.0696 | 16.8579 | 1600.3125 | 90.1432 | 1.2215 | 32.9273 | 6.8827 | -0.10853 | 3 | 1.6838 | 0.050475 | 15.7894 | 3.8523 | 70.6848 | 0.03655 | 0 | 0.0335 | 0 | 0 | 35.9567 | 1.7988 | 0.20354 | 0.080212 | 45.0388 | 0.50869 | 0.79835 | 0.03994 | 0.0045192 | 0.15542 | 0.001781 | 35.9567 | 1.7938 | 7.0507 | 0.021183 | 0.85653 | 92.0469 | 44.8223 | 0.2165 | 0.18 | 0.01 | -0.05 | 90% | -1% | 0% | 0.13673 | -0.079765 | inf | inf | #NAME? | inf | inf | #NAME? |  |  |  |  | inf |  | #NAME?
52 | 2022-08-03 06:20 | 0 | 0 | 0 | 0 | 7 | 8.6211 | 0.2 | 29.2726 | 3.7243 | 38.0619 | 16.3333 | 1599.2 | 91.2054 | 1.2268 | 33.1735 | 6.8636 | -0.18194 | 3 | 1.7202 | 0.04142 | 15.7776 | 3.861 | 70.6437 | 0 | 0.00566 | 0.00422 | 0 | 0 | 36.0043 | 1.8058 | 0.20355 | 0.080521 | 45.0937 | 0.50966 | 0.79843 | 0.040045 | 0.004514 | 0.15523 | 0.0017856 | 36.0043 | 1.7978 | 7.0454 | 0 | 0.8767 | 92.0024 | 44.8475 | 0.2462 | 0.2 | 0.01 | -0.05 | 100% | -1% | 0% | 0.16613 | -0.080073 | inf | inf | #NAME? | inf | inf | #NAME? |  |  |  |  | inf |  | #NAME?
53 | 2022-08-03 06:40 | 0 | 0 | 0 | 0 | 7 | 8.5917 | 0.2 | 29.3452 | 3.698 | 38.1023 | 16.9609 | 1599.8485 | 90.5121 | 1.2363 | 33.383 | 6.8333 | -0.14086 | 3 | 1.7408 | 0.0449 | 15.7022 | 3.8956 | 70.6646 | 0.04042 | 0.00694 | 0.00794 | 0 | 0 | 36.0539 | 1.7996 | 0.20354 | 0.080246 | 45.1369 | 0.51021 | 0.79877 | 0.03987 | 0.0045094 | 0.15508 | 0.0017778 | 36.0539 | 1.814 | 7.0117 | 0.023426 | 0.88818 | 92.0436 | 44.903 | 0.23385 | 0.18 | -0.01 | -0.01 | 88% | 0% | -1% | 0.15405 | -0.079799 | inf | #NAME? | #NAME? | inf |  | #NAME? |  |  |  |  | inf |  | #NAME?
54 | 2022-08-03 07:00 | 0 | 0 | 0 | 0 | 7 | 8.5533 | 0.2 | 29.221 | 3.6892 | 38.0178 | 16.3077 | 1600.0811 | 90.7771 | 1.2463 | 33.7055 | 6.8345 | 0.15081 | 3 | 1.7122 | 0.044975 | 15.7044 | 3.8544 | 70.721 | 0 | 0 | 0.01665 | 0 | 0 | 35.8998 | 1.7916 | 0.20352 | 0.079888 | 44.9743 | 0.50763 | 0.79823 | 0.039836 | 0.0045253 | 0.15564 | 0.0017763 | 35.8998 | 1.7948 | 7.0127 | 0 | 0.86916 | 91.992 | 44.7073 | 0.26707 | 0.2 | 0 | -0.01 | 100% | 0% | 0% | 0.18763 | -0.079443 | inf | #NAME? | #NAME? | inf |  | #NAME? |  |  |  |  | inf |  | #NAME?
55 | 2022-08-03 07:20 | 0 | 0 | 0 | 0 | 7 | 8.59 | 0.2 | 29.3124 | 3.749 | 38.0944 | 16.4286 | 1599.9429 | 90.7583 | 1.2567 | 33.9457 | 6.8062 | -0.32108 | 3 | 1.6904 | 0.01898 | 15.7196 | 3.8278 | 70.6018 | 0.12618 | 0.00638 | 0.0086 | 0 | 0 | 36.0198 | 1.7993 | 0.20354 | 0.080231 | 45.1024 | 0.51018 | 0.79862 | 0.039893 | 0.0045128 | 0.1552 | 0.0017789 | 36.0198 | 1.7824 | 7.0195 | 0.07313 | 0.86242 | 91.9658 | 44.8948 | 0.2076 | 0.13 | 0.02 | -0.02 | 64% | 0% | 1% | 0.12781 | -0.079784 | inf | inf | #NAME? | inf | inf | #NAME? |  |  |  |  | inf |  | #NAME?
56 | 2022-08-03 07:40 | 0 | 0 | 0 | 0 | 7 | 8.5567 | 0.2 | 29.2178 | 3.6673 | 38.0226 | 16.6333 | 1599.8333 | 91.1432 | 1.2657 | 34.2677 | 6.7671 | 0.25541 | 3 | 1.6412 | 0 | 15.7172 | 3.8554 | 70.6675 | 0.039875 | 0 | 0.007375 | 0 | 0 | 35.8992 | 1.7923 | 0.20353 | 0.079919 | 44.9744 | 0.508 | 0.79821 | 0.039851 | 0.0045254 | 0.15564 | 0.001777 | 35.8992 | 1.7952 | 7.0184 | 0.02311 | 0.83372 | 91.9211 | 44.7359 | 0.2385 | 0.18 | 0 | -0.02 | 89% | 0% | 0% | 0.15903 | -0.079474 | inf | #NAME? | #NAME? | inf |  | #NAME? |  |  |  |  | inf |  | #NAME?
57 | 2022-08-03 08:00 | 0 | 0 | 0 | 0 | 7 | 8.5483 | 0.2 | 29.2575 | 3.6953 | 38.0404 | 16.4375 | 1599.6667 | 91.0818 | 1.278 | 34.4918 | 6.7714 | -0.3925 | 3 | 1.6116 | 0.01144 | 15.7589 | 3.809 | 70.733 | 0.04326 | 0.00732 | 0.00612 | 0 | 0 | 35.9324 | 1.7905 | 0.20352 | 0.079841 | 45.0058 | 0.508 | 0.79839 | 0.039784 | 0.0045221 | 0.15554 | 0.001774 | 35.9324 | 1.7736 | 7.0371 | 0.025072 | 0.81871 | 91.9559 | 44.7681 | 0.23769 | 0.18 | 0.02 | -0.04 | 88% | -1% | 1% | 0.15829 | -0.079397 | inf | inf | #NAME? | inf | inf | #NAME? |  |  |  |  | inf |  | #NAME?
58 | 2022-08-03 08:20 | 0 | 0 | 0 | 0 | 7 | 8.595 | 0.2 | 29.2618 | 3.6612 | 38.0614 | 16.4478 | 1599.8421 | 91.1118 | 1.2902 | 34.8347 | 6.7491 | -0.30406 | 3 | 1.5872 | 0.05645 | 15.7337 | 3.7834 | 70.6101 | 0.051025 | 0.004875 | 0.005475 | 0 | 0 | 35.9731 | 1.8003 | 0.20354 | 0.080277 | 45.0568 | 0.50946 | 0.79839 | 0.039956 | 0.0045174 | 0.15536 | 0.0017817 | 35.9731 | 1.7617 | 7.0258 | 0.029573 | 0.8086 | 91.7654 | 44.7902 | 0.26661 | 0.17 | 0.04 | -0.03 | 85% | 0% | 2% | 0.18678 | -0.07983 | inf | inf | #NAME? | inf | inf | #NAME? |  |  |  |  | inf |  | #NAME?
59 | 2022-08-03 08:40 | 0 | 0 | 0 | 0 | 7 | 8.586 | 0.2 | 29.274 | 3.687 | 38.0486 | 16.2286 | 1600.2963 | 91.0103 | 1.3015 | 35.1347 | 6.7133 | -0.37829 | 3 | 1.6378 | 0.0505 | 15.7671 | 3.7364 | 70.6598 | 0.0831 | 0.00082 | 0.0094 | 0 | 0 | 35.9783 | 1.7984 | 0.20354 | 0.080193 | 45.06 | 0.50918 | 0.79845 | 0.039912 | 0.004517 | 0.15535 | 0.0017797 | 35.9783 | 1.7398 | 7.0407 | 0.048162 | 0.83392 | 91.8842 | 44.807 | 0.25301 | 0.16 | 0.06 | -0.04 | 76% | -1% | 3% | 0.17326 | -0.079747 | inf | inf | #NAME? | inf | inf | #NAME? |  |  |  |  | inf |  | #NAME?
60 | 2022-08-03 09:00 | 0 | 0 | 0 | 0 | 7 | 8.6129 | 0.2 | 29.2973 | 3.6603 | 38.0893 | 16.4077 | 1599.6071 | 90.4833 | 1.3101 | 35.392 | 6.6895 | -0.37344 | 3 | 1.6413 | 0.064175 | 15.7384 | 3.86 | 70.6667 | 0 | 0.015975 | 0.003975 | 0 | 0 | 36.0226 | 1.804 | 0.20355 | 0.080444 | 45.1102 | 0.50975 | 0.79855 | 0.039992 | 0.0045123 | 0.15518 | 0.0017833 | 36.0226 | 1.7974 | 7.0279 | 0 | 0.83665 | 91.9064 | 44.8479 | 0.26231 | 0.2 | 0.01 | -0.03 | 100% | 0% | 0% | 0.18231 | -0.079996 | inf | inf | #NAME? | inf | inf | #NAME? |  |  |  |  | inf |  | #NAME?
61 | 2022-08-03 09:20 | 0 | 0 | 0 | 0 | 7 | 8.6046 | 0.2 | 29.31 | 3.6865 | 38.0676 | 16.23 | 1600.0312 | 91.1154 | 1.3236 | 35.7925 | 6.679 | -0.0079487 | 3 | 1.6396 | 0.0514 | 15.7474 | 3.8024 | 70.8211 | 0.05846 | 0.0004 | 0.01066 | 0 | 0 | 36.0288 | 1.8023 | 0.20355 | 0.080367 | 45.1146 | 0.50873 | 0.79861 | 0.03995 | 0.0045117 | 0.15516 | 0.0017814 | 36.0288 | 1.7706 | 7.0319 | 0.033882 | 0.83409 | 92.0689 | 44.8652 | 0.24943 | 0.17 | 0.03 | -0.03 | 83% | 0% | 2% | 0.16951 | -0.07992 | inf | inf | #NAME? | inf | inf | #NAME? |  |  |  |  | inf |  | #NAME?
62 | 2022-08-03 09:40 | 0 | 0 | 0 | 0 | 7 | 8.6057 | 0.2 | 29.3079 | 3.6923 | 38.0609 | 16.61 | 1599.973 | 90.6806 | 1.3364 | 36.0157 | 6.6286 | -0.51056 | 3 | 1.6508 | 0.058225 | 15.792 | 3.7376 | 70.669 | 0.086375 | 0.001925 | 0.006475 | 0 | 0 | 36.0276 | 1.8026 | 0.20355 | 0.080377 | 45.1137 | 0.50981 | 0.7986 | 0.039956 | 0.0045118 | 0.15516 | 0.0017817 | 36.0276 | 1.7404 | 7.0518 | 0.05006 | 0.84159 | 91.9359 | 44.8699 | 0.24374 | 0.15 | 0.06 | -0.05 | 75% | -1% | 3% | 0.16381 | -0.07993 | inf | inf | #NAME? | inf | inf | #NAME? |  |  |  |  | inf |  | #NAME?
63 | 2022-08-03 10:00 | 0 | 0.80769 | 0 | 0 | 7 | 8.5792 | 0.2 | 29.2648 | 3.714 | 38.0374 | 15.99 | 1599.3636 | 91.2265 | 1.3486 | 36.4417 | 6.5981 | -0.041622 | 3 | 1.6645 | 0.04528 | 15.7043 | 3.727 | 70.5375 | 0 | 0.00088 | 0.00396 | 0.80769 | 0.80769 | 35.9638 | 1.797 | 0.20353 | 0.08013 | 45.0441 | 0.50985 | 0.79841 | 0.039894 | 0.0045186 | 0.1554 | 0.0017789 | 35.9638 | 1.7354 | 7.0127 | 0 | 0.84863 | 91.6333 | 44.712 | 0.33212 | 0.2 | 0.06 | -0.01 | 100% | 0% | 3% | 0.25243 | -0.079684 | 10.4998 | 3.1763 | -0.65382 | 10.4998 | 27.3522 | -1.3076 | 0.30251 | -0.06227 | -0.20584 | 562.3259 | 246.7454 | 315.5805 | -19.1573 | 23.1523 | -0.82745
64 | 2022-08-03 10:20 | 0 | 3.7568 | 0 | 0 | 7 | 8.6 | 0.2 | 29.2654 | 3.663 | 38.055 | 16.3931 | 1600.4062 | 90.5676 | 1.3587 | 36.6467 | 6.8446 | -0.46722 | 3 | 1.6587 | 0.03402 | 15.6202 | 3.6823 | 70.3352 | 0.03794 | 0.00228 | 0.00628 | 3.7568 | 3.7568 | 35.9806 | 1.8014 | 0.20354 | 0.080324 | 45.0654 | 0.51156 | 0.79841 | 0.039972 | 0.0045166 | 0.15533 | 0.0017824 | 35.9806 | 1.7146 | 6.9751 | 0.021989 | 0.84854 | 91.3344 | 44.6923 | 0.37305 | 0.18 | 0.09 | 0.02 | 89% | 0% | 5% | 0.29317 | -0.079877 | 2.0136 | 0.96168 | 0.27625 | 2.0136 | 5.9506 | 0.55249 | 0.47759 | 0.13719 | 0.28725 | 119.926 | 47.3202 | 72.6058 | -2.8707 | 5.1452 | -0.55794
65 | 2022-08-03 10:40 | 0 | 4.7958 | 0 | 0 | 7 | 8.595 | 0.2 | 29.2757 | 3.7132 | 38.0642 | 15.9 | 1600.5161 | 91.2081 | 1.3657 | 36.9072 | 6.961 | -0.14179 | 3 | 1.6305 | 0.06315 | 15.5962 | 3.6704 | 70.2254 | 0 | 0 | 0.006225 | 4.7958 | 4.7958 | 35.987 | 1.8003 | 0.20354 | 0.080277 | 45.0707 | 0.51245 | 0.79846 | 0.039944 | 0.004516 | 0.15531 | 0.0017811 | 35.987 | 1.7091 | 6.9644 | 0 | 0.83555 | 91.1225 | 44.6605 | 0.4102 | 0.2 | 0.09 | 0.04 | 100% | 1% | 5% | 0.33037 | -0.07983 | 1.7684 | 0.79264 | 0.30926 | 1.7684 | 5.1221 | 0.61851 | 0.44823 | 0.17488 | 0.39016 | 103.7927 | 41.5574 | 62.2353 | -2.3878 | 4.4147 | -0.54086
66 | 2022-08-03 11:00 | 0 | 5.6859 | 0 | 0 | 7 | 8.637 | 0.2 | 29.3192 | 3.691 | 38.0959 | 16.6097 | 1600.3611 | 90.8658 | 1.3818 | 37.329 | 6.9433 | 0.09 | 3 | 1.7104 | 0.02084 | 15.6367 | 3.7198 | 70.662 | 0.00662 | 0 | 0.00876 | 5.6859 | 5.6859 | 36.0633 | 1.8091 | 0.20356 | 0.08067 | 45.1562 | 0.51036 | 0.79863 | 0.040063 | 0.0045079 | 0.15502 | 0.0017865 | 36.0633 | 1.7321 | 6.9825 | 0.0038367 | 0.8729 | 91.7355 | 44.7817 | 0.37447 | 0.2 | 0.08 | 0.02 | 98% | 0% | 4% | 0.29425 | -0.08022 | 1.4636 | 0.56444 | 0.12827 | 1.4636 | 4.056 | 0.25653 | 0.38566 | 0.087639 | 0.22724 | 82.7158 | 34.3939 | 48.3219 | -2.2315 | 3.4706 | -0.64298
67 | 2022-08-03 11:20 | 0 | 6.0919 | 0 | 0 | 7 | 8.6 | 0.2 | 29.2812 | 3.7247 | 38.0219 | 16.1778 | 1600.0741 | 90.9944 | 1.3976 | 37.6605 | 7.0242 | -0.29921 | 3 | 1.7321 | 0.02885 | 15.6798 | 3.6275 | 70.6864 | 0.1036 | 0 | 0.02125 | 6.0919 | 6.0919 | 35.9965 | 1.8014 | 0.20354 | 0.080324 | 45.0812 | 0.50924 | 0.79848 | 0.039958 | 0.004515 | 0.15528 | 0.0017818 | 35.9965 | 1.6891 | 7.0017 | 0.060043 | 0.88205 | 91.8293 | 44.7473 | 0.33392 | 0.14 | 0.11 | 0 | 71% | 0% | 6% | 0.25404 | -0.079877 | 0.9815 | 0.7678 | -0.011721 | 0.9815 | 3.4986 | -0.023441 | 0.78227 | -0.011942 | -0.015265 | 67.7319 | 23.0652 | 44.6667 | -1.692 | 3.106 | -0.54475
68 | 2022-08-03 11:40 | 0 | 5.4732 | 0 | 0 | 7 | 8.538 | 0.2 | 29.2286 | 3.728 | 38.0337 | 16.1571 | 1600.1724 | 90.6389 | 1.4061 | 37.9973 | 7.0175 | -0.26541 | 3 | 1.7166 | 0.03098 | 15.5825 | 3.7011 | 70.8442 | 0.04826 | 0 | 0.01986 | 5.4732 | 5.4732 | 35.8954 | 1.7884 | 0.20352 | 0.079745 | 44.9666 | 0.50668 | 0.79827 | 0.039771 | 0.004526 | 0.15567 | 0.0017734 | 35.8954 | 1.7234 | 6.9583 | 0.02797 | 0.86978 | 91.8928 | 44.605 | 0.36152 | 0.18 | 0.06 | 0.04 | 86% | 1% | 4% | 0.28222 | -0.079301 | 1.3364 | 0.49459 | 0.3175 | 1.3364 | 3.662 | 0.63501 | 0.37009 | 0.23758 | 0.64195 | 75.2645 | 31.4059 | 43.8586 | -1.6369 | 3.1275 | -0.5234
69 | 2022-08-03 12:00 | 0 | 4.903 | 0 | 0 | 7 | 8.5288 | 0.2 | 29.2015 | 3.7225 | 37.977 | 16.0913 | 1600.2105 | 90.5275 | 1.4219 | 38.4203 | 7.0382 | -0.17306 | 3 | 1.7503 | 0.059 | 15.5837 | 3.741 | 70.8443 | 0.02515 | 0 | 0.02415 | 4.903 | 4.903 | 35.8611 | 1.7864 | 0.20351 | 0.079659 | 44.9303 | 0.5062 | 0.79815 | 0.03976 | 0.0045295 | 0.1558 | 0.0017729 | 35.8611 | 1.742 | 6.9588 | 0.014576 | 0.886 | 91.9443 | 44.5764 | 0.35384 | 0.19 | 0.04 | 0.04 | 93% | 1% | 2% | 0.27463 | -0.079215 | 1.6056 | 0.37801 | 0.35021 | 1.6056 | 3.9673 | 0.70043 | 0.23543 | 0.21812 | 0.92647 | 83.4445 | 37.7323 | 45.7122 | -2.0291 | 3.325 | -0.61026
70 | 2022-08-03 12:20 | 0 | 5.055 | 0 | 0 | 7 | 8.5791 | 0.2 | 29.2557 | 3.7193 | 37.9952 | 16.0417 | 1599.7879 | 90.6485 | 1.4372 | 38.771 | 6.9573 | -0.44892 | 3 | 1.7094 | 0.0575 | 15.5907 | 3.7251 | 70.9375 | 0.05638 | 0 | 0.01558 | 5.055 | 5.055 | 35.9545 | 1.797 | 0.20353 | 0.080129 | 45.0347 | 0.50685 | 0.79837 | 0.039902 | 0.0045195 | 0.15544 | 0.0017793 | 35.9545 | 1.7345 | 6.9619 | 0.032676 | 0.86641 | 92.0191 | 44.6837 | 0.35102 | 0.17 | 0.06 | 0.04 | 84% | 1% | 3% | 0.27134 | -0.079683 | 1.4083 | 0.51457 | 0.31366 | 1.4083 | 3.8458 | 0.62732 | 0.36537 | 0.22272 | 0.60956 | 79.0599 | 33.0957 | 45.9642 | -1.7668 | 3.2825 | -0.53827
71 | 2022-08-03 12:40 | 0 | 5.9004 | 0 | 0 | 7 | 8.6086 | 0.2 | 29.2828 | 3.691 | 38.0265 | 15.805 | 1600.3421 | 89.9486 | 1.4516 | 39.1487 | 6.9109 | -0.21256 | 3 | 1.7198 | 0.067675 | 15.5835 | 3.6446 | 70.8787 | 0.07755 | 0 | 0.022525 | 5.9004 | 5.9004 | 36.0047 | 1.8032 | 0.20355 | 0.080404 | 45.0914 | 0.50798 | 0.79848 | 0.039989 | 0.0045141 | 0.15524 | 0.0017831 | 36.0047 | 1.6971 | 6.9587 | 0.044946 | 0.87362 | 91.9042 | 44.7055 | 0.3859 | 0.16 | 0.11 | 0.04 | 78% | 1% | 6% | 0.30594 | -0.079956 | 1.12 | 0.74908 | 0.29141 | 1.12 | 3.7381 | 0.58282 | 0.66883 | 0.26019 | 0.38902 | 73.8329 | 26.3197 | 47.5131 | -1.3212 | 3.2901 | -0.40155
72 | 2022-08-03 13:00 | 0 | 7.4604 | 0 | 0 | 7 | 8.568 | 0.2 | 29.2231 | 3.725 | 37.9739 | 15.7882 | 1599.9 | 90.7943 | 1.4646 | 39.5825 | 6.9109 | 0.3759 | 3 | 1.69 | 0.04306 | 15.5572 | 3.6323 | 70.9075 | 0.03056 | 0.00268 | 0.01744 | 7.4604 | 7.4604 | 35.9133 | 1.7947 | 0.20353 | 0.080025 | 44.9911 | 0.50648 | 0.79823 | 0.039889 | 0.0045238 | 0.15559 | 0.0017787 | 35.9133 | 1.6913 | 6.947 | 0.017712 | 0.85595 | 91.8176 | 44.5694 | 0.42173 | 0.19 | 0.1 | 0.05 | 91% | 1% | 6% | 0.34215 | -0.07958 | 1.0378 | 0.57702 | 0.29608 | 1.0378 | 3.2297 | 0.59216 | 0.556 | 0.28529 | 0.51311 | 64.7204 | 24.3884 | 40.3319 | -1.1721 | 2.8145 | -0.41645
73 | 2022-08-03 13:20 | 0 | 9.7296 | 0 | 0 | 7 | 8.5925 | 0.2 | 29.2768 | 3.7325 | 38.031 | 15.9269 | 1600.1212 | 90.9316 | 1.4792 | 39.885 | 6.8352 | -0.21564 | 3 | 1.6511 | 0.051375 | 15.5328 | 3.6559 | 71.031 | 0 | 0.005225 | 0.010575 | 9.7296 | 9.7296 | 35.9862 | 1.7998 | 0.20354 | 0.080254 | 45.0693 | 0.50663 | 0.79846 | 0.039934 | 0.0045162 | 0.15532 | 0.0017807 | 35.9862 | 1.7023 | 6.9361 | 0 | 0.8365 | 91.8709 | 44.6246 | 0.4447 | 0.2 | 0.1 | 0.06 | 100% | 1% | 5% | 0.3649 | -0.079807 | 0.87165 | 0.41737 | 0.27363 | 0.87165 | 2.578 | 0.54725 | 0.47883 | 0.31392 | 0.6556 | 52.2558 | 20.4838 | 31.772 | -0.93455 | 2.2294 | -0.4192
74 | 2022-08-03 13:40 | 0 | 12.9845 | 0 | 0 | 7 | 8.5922 | 0.2 | 29.2794 | 3.744 | 38.0804 | 15.2167 | 1599.8649 | 91.4026 | 1.4936 | 40.3085 | 6.8183 | -0.066842 | 3 | 1.6821 | 0.05904 | 15.5428 | 3.7462 | 70.9524 | 0.02506 | 0.00194 | 0.01514 | 12.9845 | 12.9845 | 35.9886 | 1.7997 | 0.20354 | 0.080251 | 45.0717 | 0.50722 | 0.79847 | 0.03993 | 0.0045159 | 0.15531 | 0.0017805 | 35.9886 | 1.7444 | 6.9405 | 0.014524 | 0.85321 | 91.9486 | 44.688 | 0.38361 | 0.19 | 0.06 | 0.06 | 93% | 1% | 3% | 0.3038 | -0.079805 | 0.60654 | 0.17753 | 0.19081 | 0.60654 | 1.5682 | 0.38161 | 0.2927 | 0.31458 | 1.0748 | 32.7507 | 14.2538 | 18.4969 | -0.64951 | 1.3255 | -0.49
75 | 2022-08-03 14:00 | 0 | 16.9432 | 0 | 0 | 7 | 8.5667 | 0.2 | 29.2256 | 3.7545 | 37.9774 | 15.7125 | 1599.9714 | 90.77 | 1.5075 | 40.753 | 6.7557 | 0.29135 | 3 | 1.6688 | 0.05386 | 15.5159 | 3.7336 | 70.9053 | 0.04752 | 0.00066 | 0.01522 | 16.9432 | 16.9432 | 35.9148 | 1.7944 | 0.20353 | 0.080013 | 44.9923 | 0.50652 | 0.79824 | 0.039882 | 0.0045237 | 0.15558 | 0.0017784 | 35.9148 | 1.7385 | 6.9286 | 0.027541 | 0.84526 | 91.8711 | 44.6094 | 0.38286 | 0.18 | 0.06 | 0.07 | 86% | 1% | 3% | 0.30329 | -0.079567 | 0.43279 | 0.13736 | 0.1757 | 0.43279 | 1.1403 | 0.3514 | 0.31739 | 0.40597 | 1.2791 | 23.7898 | 10.1705 | 13.6192 | -0.38434 | 0.96719 | -0.39738
76 | 2022-08-03 14:20 | 0 | 21.5732 | 0 | 0 | 7 | 8.599 | 0.2 | 29.3692 | 3.7117 | 38.1238 | 15.8571 | 1600.0714 | 91.105 | 1.5263 | 41.087 | 6.7095 | 0.0081579 | 3 | 1.6848 | 0.049475 | 15.5233 | 3.76 | 70.9222 | 0.0114 | 0 | 0.0209 | 21.5732 | 21.5732 | 36.0837 | 1.8011 | 0.20354 | 0.080315 | 45.1682 | 0.50878 | 0.79887 | 0.039876 | 0.0045063 | 0.15498 | 0.0017781 | 36.0837 | 1.7508 | 6.9319 | 0.0066071 | 0.8572 | 91.9018 | 44.7729 | 0.3953 | 0.2 | 0.05 | 0.07 | 97% | 1% | 3% | 0.31543 | -0.079868 | 0.38036 | 0.097244 | 0.13162 | 0.38036 | 0.95521 | 0.26324 | 0.25566 | 0.34604 | 1.3535 | 20.111 | 8.9385 | 11.1725 | -0.38337 | 0.80307 | -0.47739
77 | 2022-08-03 14:40 | 0 | 25.0876 | 0 | 0 | 7 | 8.5575 | 0.2 | 29.2396 | 3.695 | 38.0455 | 15.3667 | 1600 | 90.95 | 1.5376 | 41.4185 | 6.6609 | -0.37895 | 3 | 1.6789 | 0.06218 | 15.4787 | 3.7338 | 70.9505 | 0.02978 | 0.00342 | 0.01012 | 25.0876 | 25.0876 | 35.9216 | 1.7925 | 0.20353 | 0.079927 | 44.9971 | 0.50629 | 0.79831 | 0.039835 | 0.0045231 | 0.15557 | 0.0017763 | 35.9216 | 1.7386 | 6.9119 | 0.01726 | 0.85002 | 91.8718 | 44.5895 | 0.40764 | 0.19 | 0.05 | 0.09 | 92% | 1% | 3% | 0.32816 | -0.079482 | 0.30936 | 0.089396 | 0.14626 | 0.30936 | 0.79751 | 0.29253 | 0.28897 | 0.4728 | 1.6361 | 16.765 | 7.2699 | 9.4951 | -0.23338 | 0.67377 | -0.34638
78 | 2022-08-03 15:00 | 0 | 31.9531 | 0 | 0 | 7 | 8.5809 | 0.2 | 29.285 | 3.6505 | 38.1081 | 15.8318 | 1600.4545 | 91.3818 | 1.5495 | 41.9135 | 6.6025 | -0.080513 | 3 | 1.6991 | 0.074975 | 15.4691 | 3.6986 | 71.0732 | 0 | 0 | 0.01105 | 31.9531 | 31.9531 | 35.9853 | 1.7974 | 0.20354 | 0.080146 | 45.0659 | 0.50631 | 0.7985 | 0.039883 | 0.0045164 | 0.15533 | 0.0017784 | 35.9853 | 1.7222 | 6.9076 | 0 | 0.86026 | 91.9399 | 44.6151 | 0.45077 | 0.2 | 0.08 | 0.09 | 100% | 1% | 4% | 0.37107 | -0.079699 | 0.26541 | 0.09801 | 0.12045 | 0.26541 | 0.72684 | 0.24091 | 0.36928 | 0.45384 | 1.229 | 15.0552 | 6.2371 | 8.8181 | -0.21029 | 0.62067 | -0.3388
79 | 2022-08-03 15:20 | 0 | 29.2948 | 0 | 0 | 7 | 8.5892 | 0.2 | 29.2635 | 3.6537 | 38.0239 | 15.1846 | 1600.1724 | 91.0541 | 1.5663 | 42.2495 | 6.551 | 0.17675 | 3 | 1.7457 | 0.08382 | 15.4357 | 3.7098 | 71.1446 | 0 | 0.00038 | 0.00652 | 29.2948 | 29.2948 | 35.9702 | 1.7991 | 0.20354 | 0.080223 | 45.0526 | 0.50559 | 0.7984 | 0.039933 | 0.0045178 | 0.15537 | 0.0017806 | 35.9702 | 1.7274 | 6.8927 | 0 | 0.8826 | 92.0358 | 44.5904 | 0.46224 | 0.2 | 0.07 | 0.11 | 100% | 2% | 4% | 0.38247 | -0.079776 | 0.2895 | 0.10194 | 0.15256 | 0.2895 | 0.78288 | 0.30511 | 0.35213 | 0.52697 | 1.4965 | 16.3051 | 6.8032 | 9.5019 | -0.18703 | 0.66708 | -0.28038
80 | 2022-08-03 15:40 | 0 | 3.4747 | 0 | 0 | 7 | 8.55 | 0.2 | 29.1755 | 3.6085 | 37.9564 | 15.4435 | 1599.7667 | 90.3579 | 1.5822 | 42.6405 | 6.8652 | -0.31949 | 3 | 1.6944 | 0.075525 | 15.4125 | 3.735 | 71.7116 | -0.018275 | 0.0039 | 0.000775 | 3.4747 | 3.4747 | 35.8516 | 1.7909 | 0.20352 | 0.079857 | 44.9255 | 0.49994 | 0.79803 | 0.039863 | 0.0045302 | 0.15581 | 0.0017775 | 35.8516 | 1.7392 | 6.8824 | -0.010592 | 0.84709 | 92.5352 | 44.4626 | 0.46287 | 0.21 | 0.05 | 0.12 | 105% | 2% | 3% | 0.38345 | -0.079412 | 2.5676 | 0.62028 | 1.4104 | 2.5676 | 6.3757 | 2.8208 | 0.24158 | 0.54931 | 2.2738 | 135.6424 | 60.3377 | 75.3047 | -1.5441 | 5.3487 | -0.28869
81 | 2022-08-03 16:00 | 0 | 2.0886 | 0 | 0 | 7 | 8.6209 | 0.2 | 29.3381 | 3.6368 | 38.1255 | 15.2696 | 1599.75 | 90.1077 | 1.5882 | 42.9815 | 7.2796 | -0.041053 | 3 | 1.6541 | 0.07178 | 15.3561 | 3.7046 | 71.5376 | 0 | 0 | 0.00282 | 2.0886 | 2.0886 | 36.0696 | 1.8057 | 0.20355 | 0.080519 | 45.159 | 0.5042 | 0.79873 | 0.039986 | 0.0045074 | 0.15501 | 0.001783 | 36.0696 | 1.725 | 6.8572 | 0 | 0.834 | 92.2525 | 44.6518 | 0.50715 | 0.2 | 0.08 | 0.14 | 100% | 2% | 4% | 0.42708 | -0.080071 | 4.0608 | 1.61 | 2.8493 | 4.0608 | 11.3417 | 5.6985 | 0.39648 | 0.70165 | 1.7697 | 235.896 | 95.4294 | 140.4666 | -1.2049 | 9.7174 | -0.12399
82 | 2022-08-03 16:20 | 0 | 0 | 0 | 0 | 7 | 8.6029 | 0.2 | 29.24 | 3.734 | 38.0511 | 14.925 | 1600.3784 | 89.4462 | 1.6042 | 43.3615 | 7.2608 | 0.13308 | 3 | 1.6049 | 0.076075 | 15.3942 | 3.6448 | 71.6843 | 0.0008 | 0.00075 | 0.001525 | 0 | 0 | 35.9575 | 1.802 | 0.20354 | 0.080351 | 45.0429 | 0.50161 | 0.79829 | 0.040005 | 0.0045189 | 0.15541 | 0.0017839 | 35.9575 | 1.6972 | 6.8742 | 0.00046365 | 0.80503 | 92.3291 | 44.5293 | 0.51356 | 0.2 | 0.1 | 0.13 | 100% | 2% | 6% | 0.43365 | -0.079903 | inf | inf | inf | inf | inf | inf |  |  |  | inf | inf
83 | 2022-08-03 16:40 | 0 | 0 | 0 | 0 | 7 | 8.565 | 0.2 | 29.224 | 3.7357 | 37.9327 | 15.1857 | 1600.1111 | 89.5086 | 1.6242 | 43.7292 | 7.1587 | -0.10184 | 3 | 1.6458 | 0.08058 | 15.3378 | 3.6391 | 71.5254 | 0.01348 | 0.00474 | 0.00294 | 0 | 0 | 35.9119 | 1.794 | 0.20353 | 0.079997 | 44.989 | 0.50209 | 0.79824 | 0.039877 | 0.004524 | 0.15559 | 0.0017781 | 35.9119 | 1.6945 | 6.849 | 0.0078126 | 0.82632 | 92.1615 | 44.4632 | 0.52579 | 0.2 | 0.1 | 0.15 | 96% | 2% | 6% | 0.44624 | -0.079552 | inf | inf | inf | inf | inf | inf |  |  |  | inf | inf
84 | 2022-08-03 17:00 | 0 | 0 | 0 | 0 | 7 | 8.5562 | 0.2 | 29.2543 | 3.8302 | 38.0241 | 14.8636 | 1599.9412 | 89.7556 | 1.6375 | 44.1355 | 7.1361 | -0.064 | 3 | 1.6662 | 0.0778 | 15.3546 | 3.6526 | 71.7051 | 0 | 0.00478 | 0 | 0 | 0 | 35.9353 | 1.7922 | 0.20353 | 0.079914 | 45.0104 | 0.50115 | 0.79838 | 0.039817 | 0.0045217 | 0.15552 | 0.0017755 | 35.9353 | 1.7008 | 6.8565 | 0 | 0.83504 | 92.3785 | 44.4926 | 0.51784 | 0.2 | 0.09 | 0.14 | 100% | 2% | 5% | 0.43837 | -0.07947 | inf | inf | inf | inf | inf | inf |  |  |  | inf | inf
85 | 2022-08-03 17:20 | 0 | 0 | 0 | 0 | 7 | 8.5692 | 0.2 | 29.2749 | 3.7745 | 37.9578 | 15.1346 | 1599.9189 | 89.9882 | 1.6496 | 44.5905 | 7.0532 | -0.12474 | 3 | 1.6544 | 0.0793 | 15.33 | 3.5397 | 71.4397 | 0 | 0.0019 | 0.0012 | 0 | 0 | 35.9661 | 1.7949 | 0.20353 | 0.080037 | 45.0441 | 0.50345 | 0.79846 | 0.039848 | 0.0045185 | 0.1554 | 0.0017768 | 35.9661 | 1.6482 | 6.8455 | 0 | 0.83293 | 91.9638 | 44.4598 | 0.58427 | 0.2 | 0.15 | 0.15 | 100% | 2% | 8% | 0.50468 | -0.079591 | inf | inf | inf | inf | inf | inf |  |  |  | inf | inf
86 | 2022-08-03 17:40 | 0 | 0 | 0 | 0 | 7 | 8.5662 | 0.2 | 29.2125 | 3.7675 | 37.9891 | 14.4222 | 1600.0286 | 89.3895 | 1.664 | 44.9595 | 7.011 | 0.40025 | 3 | 1.5965 | 0.05492 | 15.2924 | 3.5933 | 71.7405 | 0 | 0.00682 | 0.00066 | 0 | 0 | 35.9013 | 1.7943 | 0.20353 | 0.080008 | 44.9787 | 0.50043 | 0.79819 | 0.039892 | 0.004525 | 0.15563 | 0.0017788 | 35.9013 | 1.6732 | 6.8287 | 0 | 0.79893 | 92.2226 | 44.4032 | 0.57547 | 0.2 | 0.12 | 0.17 | 100% | 2% | 7% | 0.4959 | -0.079562 | inf | inf | inf | inf | inf | inf |  |  |  | inf | inf
87 | 2022-08-03 18:00 | 0 | 0 | 0 | 0 | 7 | 8.5785 | 0.2 | 29.24 | 3.7283 | 38.0032 | 14.9533 | 1599.8824 | 89.4639 | 1.6801 | 45.364 | 6.9287 | 0.13615 | 3 | 1.5676 | 0.0588 | 15.2862 | 3.5358 | 71.264 | 0 | 0.01725 | 0 | 0 | 0 | 35.9384 | 1.7968 | 0.20353 | 0.080123 | 45.0185 | 0.5043 | 0.7983 | 0.039914 | 0.0045211 | 0.15549 | 0.0017798 | 35.9384 | 1.6464 | 6.826 | 0 | 0.79054 | 91.6536 | 44.4108 | 0.60767 | 0.2 | 0.15 | 0.17 | 100% | 2% | 8% | 0.52799 | -0.079677 | inf | inf | inf | inf | inf | inf |  |  |  | inf | inf
88 | 2022-08-03 18:20 | 0 | 0 | 0 | 0 | 7 | 8.555 | 0.2 | 29.2533 | 3.7305 | 38.0123 | 14.4182 | 1599.9394 | 89.5553 | 1.6927 | 45.6872 | 6.8927 | -0.051579 | 3 | 1.6094 | 0.05452 | 15.1469 | 3.6175 | 71.4861 | 0 | 0.01514 | 0.00402 | 0 | 0 | 35.9334 | 1.7919 | 0.20352 | 0.079904 | 45.0083 | 0.50266 | 0.79837 | 0.039813 | 0.0045219 | 0.15553 | 0.0017753 | 35.9334 | 1.6844 | 6.7638 | 0 | 0.809 | 91.8599 | 44.3816 | 0.62672 | 0.2 | 0.11 | 0.24 | 100% | 3% | 6% | 0.54726 | -0.079459 | inf | inf | inf | inf | inf | inf |  |  |  | inf | inf
89 | 2022-08-03 18:40 | 0 | 0 | 0 | 0 | 7 | 8.5853 | 0.2 | 29.231 | 3.6895 | 37.9708 | 15.0833 | 1600.125 | 90.0789 | 1.7087 | 46.0707 | 6.8456 | -0.12684 | 3 | 1.6104 | 0.064625 | 15.1701 | 3.5888 | 71.237 | -0.022175 | 0.00055 | 0.009825 | 0 | 0 | 35.9347 | 1.7983 | 0.20354 | 0.080187 | 45.0163 | 0.50444 | 0.79826 | 0.039947 | 0.0045214 | 0.1555 | 0.0017813 | 35.9347 | 1.6711 | 6.7741 | -0.012852 | 0.81237 | 91.5841 | 44.3671 | 0.64921 | 0.22 | 0.13 | 0.23 | 106% | 3% | 7% | 0.56947 | -0.079741 | inf | inf | inf | inf | inf | inf |  |  |  | inf | inf
90 | 2022-08-03 19:00 | 0 | 0 | 0 | 0 | 7 | 8.5759 | 0.2 | 29.22 | 3.6513 | 38.0288 | 14.4375 | 1599.8182 | 89.4886 | 1.7242 | 46.4817 | 6.7378 | 0.4915 | 3 | 1.5959 | 0.073 | 15.1882 | 3.5458 | 70.9603 | 0.00076 | 0.00628 | 0.0121 | 0 | 0 | 35.9164 | 1.7963 | 0.20353 | 0.080099 | 44.9959 | 0.50615 | 0.79822 | 0.039922 | 0.0045234 | 0.15557 | 0.0017801 | 35.9164 | 1.6511 | 6.7822 | 0.00044047 | 0.80775 | 91.2909 | 44.3501 | 0.64578 | 0.2 | 0.15 | 0.22 | 100% | 3% | 8% | 0.56612 | -0.079653 | inf | inf | inf | inf | inf | inf |  |  |  | inf | inf
91 | 2022-08-03 19:20 | 0 | 1.1559 | 0 | 0 | 7 | 8.5954 | 0.2 | 29.2731 | 3.6387 | 38.0809 | 14.7286 | 1599.5897 | 89.0514 | 1.7354 | 46.8473 | 6.6865 | 0.39211 | 3 | 1.6276 | 0.0787 | 15.1928 | 3.583 | 71.0568 | 0 | 0.0036 | 0.0186 | 1.1559 | 1.1559 | 35.9847 | 1.8004 | 0.20354 | 0.080281 | 45.0685 | 0.50642 | 0.79845 | 0.039948 | 0.0045163 | 0.15532 | 0.0017813 | 35.9847 | 1.6684 | 6.7843 | 0 | 0.82423 | 91.4602 | 44.4374 | 0.6311 | 0.2 | 0.13 | 0.22 | 100% | 3% | 7% | 0.55127 | -0.079834 | 7.3372 | 4.7578 | 7.777 | 7.3372 | 24.1899 | 15.5539 | 0.64845 | 1.0599 | 1.6346 | 490.638 | 172.4231 | 318.2148 | 3.0808 | 21.255 | 0.14494
92 | 2022-08-03 19:40 | 0 | 2.762 | 0 | 0 | 7 | 8.5942 | 0.2 | 29.282 | 3.5913 | 38.0555 | 14.3667 | 1600.3438 | 89.3294 | 1.7453 | 47.1668 | 7.004 | -0.0145 | 3 | 1.643 | 0.05704 | 15.1278 | 3.5713 | 71.3994 | 0 | 0 | 0.02534 | 2.762 | 2.762 | 35.9927 | 1.8001 | 0.20354 | 0.08027 | 45.0762 | 0.5041 | 0.79849 | 0.039935 | 0.0045155 | 0.15529 | 0.0017808 | 35.9927 | 1.6629 | 6.7552 | 0 | 0.82824 | 91.7415 | 44.4108 | 0.66534 | 0.2 | 0.14 | 0.24 | 100% | 3% | 8% | 0.58552 | -0.079823 | 3.0706 | 2.0699 | 3.6925 | 3.0706 | 10.2809 | 7.385 | 0.67411 | 1.2025 | 1.7839 | 208.7262 | 72.158 | 136.5682 | 2.165 | 9.0527 | 0.23916
93 | 2022-08-03 20:00 | 0 | 0.38667 | 0 | 0 | 7 | 8.594 | 0.2 | 29.2863 | 3.5913 | 38.021 | 14.2412 | 1600.0323 | 89.3 | 1.7568 | 47.386 | 7.1888 | -0.17872 | 3 | 1.6319 | 0.05034 | 15.0943 | 3.5296 | 71.3953 | 0.00868 | 0.0002 | 0.0194 | 0.38667 | 0.38667 | 35.9969 | 1.8001 | 0.20354 | 0.080268 | 45.0803 | 0.50419 | 0.79851 | 0.039931 | 0.0045151 | 0.15528 | 0.0017806 | 35.9969 | 1.6435 | 6.7403 | 0.0050307 | 0.82278 | 91.6597 | 44.3857 | 0.69464 | 0.2 | 0.16 | 0.26 | 98% | 4% | 9% | 0.61482 | -0.079821 | 21.3912 | 16.8741 | 27.9868 | 21.3912 | 76.5306 | 55.9737 | 0.78884 | 1.3083 | 1.6586 | 1537.158 | 502.6925 | 1034.4655 | 19.6087 | 67.9742 | 0.28847
94 | 2022-08-03 20:20 | 0 | 0 | 0 | 0 | 7 | 8.6137 | 0.2 | 29.267 | 3.5063 | 38.0979 | 14.4074 | 1599.875 | 90.5775 | 1.7682 | 47.747 | 7.1554 | 0.31316 | 3 | 1.7039 | 0.062125 | 15.0289 | 3.5598 | 71.1482 | 0 | 0 | 0.006975 | 0 | 0 | 35.993 | 1.8042 | 0.20355 | 0.080452 | 45.0808 | 0.50589 | 0.79841 | 0.040022 | 0.0045152 | 0.15528 | 0.0017846 | 35.993 | 1.6576 | 6.7111 | 0 | 0.86199 | 91.4408 | 44.3616 | 0.71917 | 0.2 | 0.15 | 0.29 | 100% | 4% | 8% | 0.63916 | -0.080005 | inf | inf | inf | inf | inf | inf |  |  |  | inf | inf
95 | 2022-08-03 20:40 | 0 | 0 | 0 | 0 | 7 | 8.6158 | 0.2 | 29.3426 | 3.4522 | 38.0447 | 13.5444 | 1600.1622 | 90.0389 | 1.7808 | 48.12 | 7.0676 | 0.12103 | 3 | 1.691 | 0.06676 | 15.0461 | 3.5749 | 71.1332 | 0 | 0.00026 | 0.00282 | 0 | 0 | 36.0702 | 1.8047 | 0.20355 | 0.080472 | 45.1584 | 0.50708 | 0.79875 | 0.039963 | 0.0045075 | 0.15501 | 0.001782 | 36.0702 | 1.6646 | 6.7188 | 0 | 0.85749 | 91.4453 | 44.4536 | 0.70485 | 0.2 | 0.14 | 0.28 | 100% | 4% | 8% | 0.62483 | -0.080024 | inf | inf | inf | inf | inf | inf |  |  |  | inf | inf
96 | 2022-08-03 21:00 | 0 | 0 | 0 | 0 | 7 | 8.5533 | 0.2 | 29.252 | 3.4653 | 38.0188 | 14.3192 | 1600.2647 | 90.9784 | 1.7959 | 48.4417 | 6.9863 | -0.28526 | 3 | 1.6841 | 0.042325 | 15.1198 | 3.5112 | 71.2562 | 0 | 0.0029 | 0.01045 | 0 | 0 | 35.9308 | 1.7916 | 0.20352 | 0.079888 | 45.0053 | 0.50425 | 0.79837 | 0.039808 | 0.0045222 | 0.15554 | 0.0017751 | 35.9308 | 1.6349 | 6.7517 | 0 | 0.84919 | 91.5713 | 44.3174 | 0.68792 | 0.2 | 0.16 | 0.25 | 100% | 4% | 9% | 0.60848 | -0.079443 | inf | inf | inf | inf | inf | inf |  |  |  | inf | inf
97 | 2022-08-03 21:20 | 0 | 0 | 0 | 0 | 7 | 8.606 | 0.2 | 29.3223 | 3.4842 | 38.1026 | 13.675 | 1600.1667 | 91.1371 | 1.8113 | 48.8975 | 6.9483 | 0.0082051 | 3 | 1.6708 | 0.07352 | 15.0859 | 3.5643 | 71.3205 | 0.03924 | 0.00218 | 0.0107 | 0 | 0 | 36.0422 | 1.8026 | 0.20355 | 0.08038 | 45.1283 | 0.50536 | 0.79866 | 0.039944 | 0.0045104 | 0.15511 | 0.0017811 | 36.0422 | 1.6597 | 6.7365 | 0.022742 | 0.84434 | 91.6807 | 44.4611 | 0.66718 | 0.18 | 0.14 | 0.26 | 89% | 4% | 8% | 0.58725 | -0.079933 | inf | inf | inf | inf | inf | inf |  |  |  | inf | inf
98 | 2022-08-03 21:40 | 0 | 0 | 0 | 0 | 7 | 8.604 | 0.2 | 29.3046 | 3.4072 | 38.0965 | 14.276 | 1600.0263 | 90.0972 | 1.8278 | 49.301 | 6.8468 | 0.034324 | 3 | 1.6233 | 0.067325 | 15.1315 | 3.6009 | 71.4591 | 0.007525 | 0 | 0.018025 | 0 | 0 | 36.023 | 1.8022 | 0.20354 | 0.080361 | 45.1086 | 0.50411 | 0.79858 | 0.039952 | 0.0045123 | 0.15518 | 0.0017815 | 36.023 | 1.6767 | 6.7569 | 0.0043613 | 0.8183 | 91.8224 | 44.461 | 0.64766 | 0.2 | 0.13 | 0.24 | 98% | 3% | 7% | 0.56774 | -0.079914 | inf | inf | inf | inf | inf | inf |  |  |  | inf | inf
99 | 2022-08-03 22:00 | 0 | 0 | 0 | 0 | 7 | 8.63 | 0.2 | 29.3436 | 3.4053 | 38.1163 | 13.8667 | 1600.1111 | 90.3459 | 1.8435 | 49.7345 | 6.7859 | -0.2541 | 3 | 1.6596 | 0.07056 | 15.015 | 3.5766 | 71.2696 | 0 | 0 | 0.00932 | 0 | 0 | 36.0822 | 1.8076 | 0.20356 | 0.080604 | 45.1736 | 0.50628 | 0.79875 | 0.040015 | 0.0045061 | 0.15496 | 0.0017843 | 36.0822 | 1.6654 | 6.7049 | 0 | 0.8402 | 91.5208 | 44.4525 | 0.72105 | 0.2 | 0.14 | 0.3 | 100% | 4% | 8% | 0.64089 | -0.080155 | inf | inf | inf | inf | inf | inf |  |  |  | inf | inf
100 | 2022-08-03 22:20 | 0 | 1.5381 | 0 | 0 | 7 | 8.5864 | 0.2 | 29.2596 | 3.4308 | 38.0349 | 14.0708 | 1599.7297 | 90.2703 | 1.8555 | 50.1003 | 6.8231 | -0.30568 | 3 | 1.655 | 0.076125 | 15.0034 | 3.5267 | 70.9869 | 0 | 0 | 0.002925 | 1.5381 | 1.5381 | 35.9642 | 1.7985 | 0.20354 | 0.080197 | 45.046 | 0.50663 | 0.79839 | 0.039926 | 0.0045184 | 0.1554 | 0.0017803 | 35.9642 | 1.6422 | 6.6997 | 0 | 0.83848 | 91.1719 | 44.3061 | 0.73993 | 0.2 | 0.16 | 0.3 | 100% | 4% | 9% | 0.66018 | -0.07975 | 5.5137 | 4.2347 | 8.1354 | 5.5137 | 19.4968 | 16.2708 | 0.76804 | 1.4755 | 1.9211 | 394.3835 | 129.5715 | 264.812 | 6.8975 | 17.2913 | 0.3989
101 | 2022-08-03 22:40 | 0 | 1.7605 | 0 | 0 | 7 | 8.5875 | 0.2 | 29.2862 | 3.3561 | 38.0947 | 13.625 | 1600 | 90.4083 | 1.8662 | 50.4251 | 7.1545 | 0.13895 | 3 | 1.6763 | 0.07256 | 14.9232 | 3.5441 | 71.4272 | 0 | 0 | 0.01448 | 1.7605 | 1.7605 | 35.9916 | 1.7987 | 0.20354 | 0.080207 | 45.0737 | 0.50389 | 0.79851 | 0.039907 | 0.0045157 | 0.1553 | 0.0017795 | 35.9916 | 1.6503 | 6.6639 | 0 | 0.84469 | 91.5709 | 44.3058 | 0.76786 | 0.2 | 0.15 | 0.34 | 100% | 5% | 8% | 0.6881 | -0.079761 | 4.8174 | 3.5136 | 7.9552 | 4.8174 | 16.6618 | 15.9103 | 0.72935 | 1.6514 | 2.2641 | 340.3081 | 113.2081 | 227.1001 | 7.7208 | 14.7349 | 0.52398
102 | 2022-08-03 23:00 | 0 | 0 | 0 | 0 | 7 | 8.6283 | 0.2 | 29.2918 | 3.3515 | 38.05 | 13.3917 | 1599.7097 | 90.1658 | 1.8779 | 50.7565 | 7.1393 | 0.028919 | 3 | 1.6954 | 0.050875 | 14.9118 | 3.5273 | 71.6075 | 0 | 0 | 0.010325 | 0 | 0 | 36.0291 | 1.8073 | 0.20355 | 0.080589 | 45.1201 | 0.50315 | 0.79852 | 0.040055 | 0.0045114 | 0.15514 | 0.0017861 | 36.0291 | 1.6425 | 6.6588 | 0 | 0.85306 | 91.7421 | 44.3304 | 0.78973 | 0.2 | 0.16 | 0.34 | 100% | 5% | 9% | 0.70959 | -0.08014 | inf | inf | inf | inf | inf | inf |  |  |  | inf | inf
103 | 2022-08-03 23:20 | 0 | 0 | 0 | 0 | 7 | 8.59 | 0.2 | 29.331 | 3.297 | 38.0616 | 13.5906 | 1600.0606 | 90.0359 | 1.8893 | 50.9778 | 7.0696 | -0.23789 | 3 | 1.6791 | 0.0627 | 15.0179 | 3.4684 | 71.545 | 0.00782 | 0.00662 | 0 | 0 | 0 | 36.0384 | 1.7993 | 0.20354 | 0.080231 | 45.121 | 0.50372 | 0.79871 | 0.039876 | 0.004511 | 0.15514 | 0.0017781 | 36.0384 | 1.615 | 6.7062 | 0.0045322 | 0.84581 | 91.7182 | 44.3641 | 0.75687 | 0.2 | 0.18 | 0.29 | 98% | 4% | 10% | 0.67708 | -0.079784 | inf | inf | inf | inf | inf | inf |  |  |  | inf | inf
104 | 2022-08-03 23:40 | 0 | 0 | 0 | 0 | 7 | 8.5717 | 0.2 | 29.2517 | 3.3157 | 38.0555 | 13.0429 | 1599.7714 | 90.7714 | 1.8947 | 51.2002 | 6.9277 | 0.035946 | 3 | 1.6934 | 0.06196 | 14.9784 | 3.5156 | 71.5932 | 0 | 0.01044 | 0.00078 | 0 | 0 | 35.9448 | 1.7954 | 0.20353 | 0.080059 | 45.0233 | 0.50207 | 0.79836 | 0.039878 | 0.0045206 | 0.15547 | 0.0017782 | 35.9448 | 1.637 | 6.6885 | 0 | 0.85021 | 91.7807 | 44.2703 | 0.753 | 0.2 | 0.16 | 0.31 | 100% | 4% | 9% | 0.67339 | -0.079614 | inf | inf | inf | inf | inf | inf |  |  |  | inf | inf
105 | 2022-08-04 | 0 | 0 | 0 | 0 | 7 | 8.614 | 0.2 | 29.335 | 3.285 | 38.1126 | 13.7647 | 1600.5152 | 90.3179 | 1.9027 | 51.3668 | 6.8648 | 0.25205 | 3 | 1.6621 | 0.065175 | 15.0151 | 3.444 | 71.527 | 0 | 0 | 0.035225 | 0 | 0 | 36.0612 | 1.8043 | 0.20355 | 0.080455 | 45.149 | 0.50416 | 0.79871 | 0.039963 | 0.0045084 | 0.15504 | 0.001782 | 36.0612 | 1.6037 | 6.7049 | 0 | 0.83794 | 91.6482 | 44.3697 | 0.77926 | 0.2 | 0.2 | 0.3 | 100% | 4% | 11% | 0.69925 | -0.080007 | inf | inf | inf | inf | inf | inf |  |  |  | inf | inf
106 | 2022-08-04 00:20 | 0 | 1.3047 | 0 | 0 | 7 | 8.6157 | 0.2 | 29.3268 | 3.3093 | 38.1088 | 13.2143 | 1600.2 | 90.14 | 1.9038 | 51.4377 | 6.8397 | -0.21053 | 3 | 1.6721 | 0.07672 | 14.9417 | 3.3754 | 71.3226 | 0.01664 | 0 | 0.03614 | 1.3047 | 1.3047 | 36.0543 | 1.8046 | 0.20355 | 0.080471 | 45.1425 | 0.50551 | 0.79868 | 0.039977 | 0.004509 | 0.15506 | 0.0017826 | 36.0543 | 1.5717 | 6.6721 | 0.009644 | 0.84525 | 91.3284 | 44.3078 | 0.83471 | 0.19 | 0.23 | 0.33 | 95% | 5% | 13% | 0.75469 | -0.080023 | 6.1927 | 7.4388 | 10.4708 | 6.1927 | 27.263 | 20.9415 | 1.2012 | 1.6908 | 1.4076 | 531.4615 | 145.5283 | 385.9332 | 10.414 | 24.7859 | 0.42016
107 | 2022-08-04 00:40 | 0 | 1.4746 | 0 | 0 | 7 | 8.61 | 0.2 | 29.3238 | 3.2597 | 38.152 | 13.3304 | 1600.0857 | 90.1359 | 1.9067 | 51.5054 | 7.0832 | -0.13892 | 3 | 1.6417 | 0.05705 | 14.868 | 3.4039 | 71.6698 | 0 | 0 | 0.033525 | 1.4746 | 1.4746 | 36.0468 | 1.8035 | 0.20355 | 0.080417 | 45.1337 | 0.50296 | 0.79867 | 0.039958 | 0.0045099 | 0.15509 | 0.0017818 | 36.0468 | 1.585 | 6.6392 | 0 | 0.82568 | 91.5833 | 44.271 | 0.86279 | 0.2 | 0.22 | 0.36 | 100% | 5% | 12% | 0.78282 | -0.07997 | 5.7514 | 6.173 | 10.1948 | 5.7514 | 23.8489 | 20.3896 | 1.0733 | 1.7726 | 1.6515 | 470.9886 | 135.1585 | 335.8301 | 10.6122 | 21.5483 | 0.49248
108 | 2022-08-04 01:00 | 0 | 0 | 0 | 0 | 7 | 8.5889 | 0.2 | 29.2981 | 3.3013 | 38.0368 | 12.985 | 1599.7879 | 91.3975 | 1.9107 | 51.576 | 7.1121 | 0.016579 | 3 | 1.6786 | 0.0679 | 14.913 | 3.4 | 71.1893 | 0 | 0 | 0.02172 | 0 | 0 | 36.0046 | 1.799 | 0.20354 | 0.08022 | 45.087 | 0.50576 | 0.79856 | 0.039901 | 0.0045144 | 0.15526 | 0.0017792 | 36.0046 | 1.5832 | 6.6593 | 0 | 0.84898 | 91.1808 | 44.2471 | 0.83987 | 0.2 | 0.22 | 0.34 | 100% | 5% | 12% | 0.7601 | -0.079774 | inf | inf | inf | inf | inf | inf |  |  |  | inf | inf
109 | 2022-08-04 01:20 | 0 | 0 | 0 | 0 | 7 | 8.5892 | 0.2 | 29.3122 | 3.2662 | 38.1019 | 13.1545 | 1599.8378 | 91.0765 | 1.9146 | 51.6806 | 7.0457 | -0.038974 | 3 | 1.6863 | 0.0603 | 14.8475 | 3.4389 | 71.6132 | 0 | 0.000825 | 0.01535 | 0 | 0 | 36.0189 | 1.7991 | 0.20354 | 0.080223 | 45.1013 | 0.50297 | 0.79862 | 0.03989 | 0.0045129 | 0.15521 | 0.0017787 | 36.0189 | 1.6013 | 6.63 | 0 | 0.84815 | 91.5858 | 44.2503 | 0.85105 | 0.2 | 0.2 | 0.37 | 100% | 5% | 11% | 0.77128 | -0.079776 | inf | inf | inf | inf | inf | inf |  |  |  | inf | inf
110 | 2022-08-04 01:40 | 0 | 0 | 0 | 0 | 7 | 8.5857 | 0.2 | 29.2894 | 3.2452 | 38.0703 | 12.5941 | 1599.7 | 89.8229 | 1.9178 | 51.7837 | 6.9458 | -0.26289 | 3 | 1.7022 | 0.04676 | 14.9585 | 3.436 | 71.6122 | 0 | 0.00586 | 0.00716 | 0 | 0 | 35.9935 | 1.7984 | 0.20354 | 0.080191 | 45.0751 | 0.50262 | 0.79852 | 0.039897 | 0.0045155 | 0.1553 | 0.001779 | 35.9935 | 1.6 | 6.6796 | 0 | 0.85554 | 91.7089 | 44.2731 | 0.80206 | 0.2 | 0.2 | 0.32 | 100% | 5% | 11% | 0.72232 | -0.079744 | inf | inf | inf | inf | inf | inf |  |  |  | inf | inf
111 | 2022-08-04 02:00 | 0 | 0.29444 | 0 | 0 | 7 | 8.5983 | 0.2 | 29.2495 | 3.2407 | 38.0189 | 12.7714 | 1600.2188 | 90.4703 | 1.9234 | 51.937 | 6.8474 | 0.077692 | 3 | 1.6787 | 0.070725 | 14.8415 | 3.4235 | 71.6136 | 0 | 0 | 0.020275 | 0.29444 | 0.29444 | 35.9634 | 1.801 | 0.20354 | 0.080308 | 45.0479 | 0.50219 | 0.79834 | 0.03998 | 0.0045184 | 0.15539 | 0.0017827 | 35.9634 | 1.5941 | 6.6274 | 0 | 0.84303 | 91.5573 | 44.1849 | 0.86291 | 0.2 | 0.21 | 0.37 | 100% | 5% | 11% | 0.78305 | -0.079861 | 28.8032 | 29.2763 | 52.7299 | 28.8032 | 116.1589 | 105.4597 | 1.0164 | 1.8307 | 1.8011 | 2309.6405 | 676.8749 | 1632.7656 | 56.4943 | 104.6376 | 0.5399
112 | 2022-08-04 02:20 | 0 | 1.5204 | 0 | 0 | 7 | 8.622 | 0.2 | 29.3046 | 3.221 | 38.0459 | 12.875 | 1599.9118 | 90.7556 | 1.9308 | 52.0885 | 6.9076 | 0.12641 | 3 | 1.6909 | 0.0604 | 14.6914 | 3.3815 | 71.5139 | 0 | 0 | 0.01942 | 1.5204 | 1.5204 | 36.037 | 1.806 | 0.20355 | 0.080529 | 45.1266 | 0.50392 | 0.79858 | 0.04002 | 0.0045107 | 0.15512 | 0.0017845 | 36.037 | 1.5746 | 6.5603 | 0 | 0.85208 | 91.2777 | 44.1719 | 0.9547 | 0.2 | 0.23 | 0.44 | 100% | 6% | 13% | 0.87462 | -0.080081 | 5.5785 | 6.3419 | 12.0491 | 5.5785 | 23.8408 | 24.0982 | 1.1369 | 2.1599 | 1.8999 | 472.4919 | 131.0941 | 341.3978 | 14.6148 | 21.6094 | 0.67632
113 | 2022-08-04 02:40 | 0 | 0.91261 | 0 | 0 | 7 | 8.612 | 0.2 | 29.2944 | 3.2363 | 38.0883 | 12.7389 | 1600.3103 | 89.5971 | 1.9322 | 52.1977 | 7.1468 | -0.34763 | 3 | 1.6856 | 0.0617 | 14.8361 | 3.3643 | 71.7056 | 0 | 0 | 0.0384 | 0.91261 | 0.91261 | 36.019 | 1.8039 | 0.20355 | 0.080436 | 45.1064 | 0.50232 | 0.79853 | 0.039991 | 0.0045126 | 0.15519 | 0.0017833 | 36.019 | 1.5666 | 6.625 | 0 | 0.84669 | 91.5916 | 44.2105 | 0.89585 | 0.2 | 0.24 | 0.38 | 100% | 5% | 13% | 0.81586 | -0.079988 | 9.2933 | 10.8344 | 17.1219 | 9.2933 | 40.2555 | 34.2437 | 1.1658 | 1.8424 | 1.5803 | 789.8523 | 218.3932 | 571.4591 | 18.4451 | 36.5382 | 0.50482
114 | 2022-08-04 03:00 | 0 | 0 | 0 | 0 | 7 | 8.5756 | 0.2 | 29.3132 | 3.228 | 38.1121 | 12.63 | 1599.8276 | 91.1333 | 1.9407 | 52.388 | 7.068 | -0.28162 | 3 | 1.6764 | 0.06756 | 14.7754 | 3.3989 | 72.0571 | 0 | 0 | 0.019 | 0 | 0 | 36.0093 | 1.7962 | 0.20353 | 0.080096 | 45.0887 | 0.49973 | 0.79863 | 0.039838 | 0.0045141 | 0.15525 | 0.0017764 | 36.0093 | 1.5826 | 6.5979 | 0 | 0.83775 | 91.9078 | 44.1898 | 0.89888 | 0.2 | 0.21 | 0.4 | 100% | 6% | 12% | 0.81923 | -0.07965 | inf | inf | inf | inf | inf | inf |  |  |  | inf | inf
115 | 2022-08-04 03:20 | 0 | 0 | 0 | 0 | 7 | 8.5969 | 0.2 | 29.3048 | 3.218 | 38.0826 | 12.5722 | 1599.9667 | 90.8917 | 1.9494 | 52.5754 | 6.9928 | 0.024103 | 3 | 1.6118 | 0.08524 | 14.81 | 3.3604 | 71.5648 | 0 | 0.0018 | 0.0012 | 0 | 0 | 36.0176 | 1.8007 | 0.20354 | 0.080295 | 45.1017 | 0.50329 | 0.79859 | 0.039925 | 0.004513 | 0.1552 | 0.0017803 | 36.0176 | 1.5647 | 6.6133 | 0 | 0.81121 | 91.347 | 44.1956 | 0.90606 | 0.2 | 0.24 | 0.39 | 100% | 6% | 13% | 0.82621 | -0.079848 | inf | inf | inf | inf | inf | inf |  |  |  | inf | inf
116 | 2022-08-04 03:40 | 0 | 0 | 0 | 0 | 7 | 8.5986 | 0.2 | 29.2706 | 3.2045 | 38.0415 | 12.4174 | 1599.875 | 90.3316 | 1.957 | 52.7665 | 6.8738 | -0.26579 | 3 | 1.6382 | 0.076625 | 14.7376 | 3.3457 | 71.4812 | 0 | 0.002725 | 0.0078 | 0 | 0 | 35.9847 | 1.8011 | 0.20354 | 0.080311 | 45.0692 | 0.50342 | 0.79843 | 0.039962 | 0.0045162 | 0.15532 | 0.0017819 | 35.9847 | 1.5579 | 6.581 | 0 | 0.82469 | 91.2026 | 44.1236 | 0.9456 | 0.2 | 0.24 | 0.42 | 100% | 6% | 14% | 0.86574 | -0.079864 | inf | inf | inf | inf | inf | inf |  |  |  | inf | inf
117 | 2022-08-04 04:00 | 0 | 1.0319 | 0 | 0 | 7 | 8.6033 | 0.2 | 29.285 | 3.1757 | 38.0819 | 12.4667 | 1600.125 | 89.9525 | 1.9616 | 52.9595 | 6.8725 | -0.16056 | 3 | 1.6933 | 0.04416 | 14.7652 | 3.385 | 72.0276 | 0 | 0.0022 | 0.00966 | 1.0319 | 1.0319 | 36.0028 | 1.8021 | 0.20354 | 0.080355 | 45.0883 | 0.49985 | 0.7985 | 0.039967 | 0.0045144 | 0.15525 | 0.0017822 | 36.0028 | 1.5762 | 6.5933 | 0 | 0.84639 | 91.8711 | 44.1724 | 0.91597 | 0.2 | 0.23 | 0.41 | 100% | 6% | 13% | 0.83606 | -0.079908 | 8.2188 | 9.1191 | 16.4209 | 8.2188 | 34.6758 | 32.8418 | 1.1095 | 1.998 | 1.8007 | 686.281 | 193.1419 | 493.1391 | 18.8699 | 31.3883 | 0.60117
118 | 2022-08-04 04:20 | 0 | 1.1214 | 0 | 0 | 7 | 8.5791 | 0.2 | 29.2438 | 3.1692 | 38.0778 | 12.3667 | 1599.8788 | 91.8378 | 1.9717 | 53.17 | 7.11 | 0.14474 | 3 | 1.6359 | 0.050125 | 14.7395 | 3.4413 | 71.9767 | 0 | 0 | 0.007925 | 1.1214 | 1.1214 | 35.9427 | 1.797 | 0.20353 | 0.080129 | 45.0229 | 0.49937 | 0.79832 | 0.039913 | 0.0045207 | 0.15548 | 0.0017797 | 35.9427 | 1.6024 | 6.5819 | 0 | 0.8169 | 91.7934 | 44.127 | 0.89592 | 0.2 | 0.19 | 0.42 | 100% | 6% | 11% | 0.81624 | -0.079683 | 7.5623 | 7.2291 | 15.5359 | 7.5623 | 29.5829 | 31.0719 | 0.95594 | 2.0544 | 2.1491 | 595.1461 | 177.7146 | 417.4315 | 18.2159 | 26.558 | 0.68589
119 | 2022-08-04 04:40 | 0 | 0 | 0 | 0 | 7 | 8.615 | 0.2 | 29.31 | 3.1633 | 38.1088 | 12.1067 | 1600.0345 | 91.1639 | 1.9757 | 53.295 | 7.0327 | -0.19921 | 3 | 1.6299 | 0.06112 | 14.7894 | 3.3643 | 72.1691 | 0 | 0 | 0.01274 | 0 | 0 | 36.0369 | 1.8045 | 0.20355 | 0.080464 | 45.125 | 0.49934 | 0.7986 | 0.039989 | 0.0045108 | 0.15512 | 0.0017831 | 36.0369 | 1.5666 | 6.6041 | 0 | 0.81385 | 91.9527 | 44.2076 | 0.91738 | 0.2 | 0.24 | 0.4 | 100% | 6% | 13% | 0.83736 | -0.080016 | inf | inf | inf | inf | inf | inf |  |  |  | inf | inf
120 | 2022-08-04 05:00 | 0 | 0 | 0 | 0 | 7 | 8.605 | 0.2 | 29.2686 | 3.167 | 38.0603 | 12.4792 | 1599.4571 | 91.58 | 1.9834 | 53.4982 | 6.9564 | -0.33763 | 3 | 1.6302 | 0.071775 | 14.7593 | 3.3905 | 72.1408 | 0 | 0 | 0.0082 | 0 | 0 | 35.9877 | 1.8024 | 0.20355 | 0.080371 | 45.0736 | 0.49885 | 0.79842 | 0.039988 | 0.0045158 | 0.1553 | 0.0017831 | 35.9877 | 1.5787 | 6.5907 | 0 | 0.81323 | 91.9208 | 44.1572 | 0.91644 | 0.2 | 0.22 | 0.41 | 100% | 6% | 12% | 0.83651 | -0.079923 | inf | inf | inf | inf | inf | inf |  |  |  | inf | inf
121 | 2022-08-04 05:20 | 0 | 0.87 | 0 | 0 | 7 | 8.6022 | 0.2 | 29.3118 | 3.1295 | 38.1131 | 12.025 | 1599.7273 | 91.35 | 1.9897 | 53.6945 | 6.8792 | 0.032973 | 3 | 1.678 | 0.08674 | 14.7749 | 3.3381 | 72.2957 | 0 | 0.00996 | 0.00042 | 0.87 | 0.87 | 36.0288 | 1.8018 | 0.20354 | 0.080345 | 45.114 | 0.49835 | 0.79862 | 0.039939 | 0.0045118 | 0.15516 | 0.0017809 | 36.0288 | 1.5543 | 6.5977 | 0 | 0.83623 | 92.0867 | 44.1808 | 0.93327 | 0.2 | 0.25 | 0.4 | 100% | 6% | 14% | 0.85337 | -0.079897 | 9.7483 | 11.8527 | 19.2694 | 9.7483 | 43.202 | 38.5387 | 1.2159 | 1.9767 | 1.6257 | 846.7498 | 229.0846 | 617.6651 | 21.9666 | 39.3027 | 0.55891
122 | 2022-08-04 05:40 | 0 | 0.81556 | 0 | 0 | 7 | 8.615 | 0.2 | 29.2764 | 3.1765 | 38.0629 | 12.3286 | 1599.9286 | 90.85 | 1.9932 | 53.884 | 7.0393 | -0.097368 | 3 | 1.6797 | 0.09085 | 14.8057 | 3.3165 | 72.0754 | 0 | 0.011775 | 0 | 0.81556 | 0.81556 | 36.0033 | 1.8045 | 0.20355 | 0.080464 | 45.0914 | 0.49952 | 0.79845 | 0.040019 | 0.0045142 | 0.15524 | 0.0017845 | 36.0033 | 1.5443 | 6.6114 | 0 | 0.83904 | 91.8773 | 44.159 | 0.93234 | 0.2 | 0.26 | 0.39 | 100% | 6% | 14% | 0.85233 | -0.080016 | 10.3993 | 13.293 | 19.8529 | 10.3993 | 47.3847 | 39.7059 | 1.2783 | 1.9091 | 1.4935 | 922.6524 | 244.384 | 678.2684 | 22.0271 | 43.2249 | 0.50959
123 | 2022-08-04 06:00 | 0 | 0.44 | 0 | 0 | 7 | 8.5817 | 0.2 | 29.2658 | 3.0695 | 38.0178 | 11.8118 | 1599.7879 | 90.9216 | 2.0037 | 54.0427 | 7.0338 | -0.41722 | 3 | 1.6696 | 0.06828 | 14.8998 | 3.349 | 72.199 | 0 | 0.00912 | 0 | 0.44 | 0.44 | 35.9667 | 1.7975 | 0.20354 | 0.080153 | 45.0475 | 0.49816 | 0.79842 | 0.039903 | 0.0045182 | 0.15539 | 0.0017793 | 35.9667 | 1.5594 | 6.6534 | 0 | 0.83174 | 92.1174 | 44.1796 | 0.8679 | 0.2 | 0.24 | 0.35 | 100% | 5% | 13% | 0.78819 | -0.079707 | 19.2742 | 22.545 | 32.8201 | 19.2742 | 83.6385 | 65.6401 | 1.1697 | 1.7028 | 1.4558 | 1635.1464 | 452.9439 | 1182.2025 | 32.8739 | 75.9288 | 0.43296
124 | 2022-08-04 06:20 | 0 | 0.39917 | 0 | 0 | 7 | 8.575 | 0.2 | 29.2595 | 3.1037 | 38.0527 | 11.7429 | 1600.08 | 90.6225 | 2.0097 | 54.2647 | 6.9312 | -0.049737 | 3 | 1.6904 | 0.080175 | 14.7818 | 3.3803 | 72.2757 | 0 | 0.011925 | 0 | 0.39917 | 0.39917 | 35.9552 | 1.7961 | 0.20353 | 0.08009 | 45.0345 | 0.49747 | 0.79839 | 0.039883 | 0.0045195 | 0.15544 | 0.0017784 | 35.9552 | 1.574 | 6.6007 | 0 | 0.8409 | 92.1281 | 44.1299 | 0.90456 | 0.2 | 0.22 | 0.4 | 100% | 6% | 12% | 0.82492 | -0.079645 | 21.2456 | 23.1852 | 41.6777 | 21.2456 | 88.8615 | 83.3553 | 1.0913 | 1.9617 | 1.7976 | 1760.0873 | 499.2717 | 1260.8156 | 47.2378 | 80.3633 | 0.5878
125 | 2022-08-04 06:40 | 0 | 0.80077 | 0 | 0 | 7 | 8.6 | 0.2 | 29.2833 | 3.1092 | 38.0789 | 12.0222 | 1599.8649 | 91.0316 | 2.0173 | 54.4387 | 6.9864 | 0.19282 | 3 | 1.6586 | 0.07692 | 14.7043 | 3.356 | 72.2938 | 0 | 0.00594 | 0.0027 | 0.80077 | 0.80077 | 35.9986 | 1.8014 | 0.20354 | 0.080324 | 45.0833 | 0.49795 | 0.79849 | 0.039956 | 0.0045148 | 0.15527 | 0.0017817 | 35.9986 | 1.5627 | 6.5661 | 0 | 0.82589 | 92.0127 | 44.1274 | 0.95595 | 0.2 | 0.24 | 0.43 | 100% | 6% | 13% | 0.87608 | -0.079877 | 10.591 | 12.4176 | 22.5766 | 10.591 | 46.0172 | 45.1533 | 1.1725 | 2.1317 | 1.8181 | 908.521 | 248.8891 | 659.6319 | 27.1485 | 41.7808 | 0.64978
126 | 2022-08-04 07:00 | 0 | 0.42412 | 0 | 0 | 7 | 8.5633 | 0.2 | 29.2092 | 3.0922 | 37.9581 | 11.55 | 1600.0968 | 91.1395 | 2.0202 | 54.5853 | 7.025 | -0.041282 | 3 | 1.6479 | 0.08676 | 14.8217 | 3.3814 | 72.1217 | 0 | 0.00158 | 0.00272 | 0.42412 | 0.42412 | 35.8958 | 1.7937 | 0.20353 | 0.079982 | 44.9725 | 0.49771 | 0.79817 | 0.039884 | 0.0045256 | 0.15565 | 0.0017785 | 35.8958 | 1.5745 | 6.6186 | 0 | 0.8202 | 91.9727 | 44.0889 | 0.88368 | 0.2 | 0.22 | 0.38 | 100% | 5% | 12% | 0.80414 | -0.079536 | 19.9952 | 21.5317 | 37.4745 | 19.9952 | 83.0539 | 74.9489 | 1.0768 | 1.8742 | 1.7404 | 1643.754 | 469.8883 | 1173.8657 | 40.957 | 75.0558 | 0.54569
127 | 2022-08-04 07:20 | 0 | 0.40333 | 0 | 0 | 7 | 8.5944 | 0.2 | 29.2844 | 3.1162 | 38.05 | 12.0727 | 1600.0667 | 92.4368 | 2.0288 | 54.7458 | 6.9505 | -0.37111 | 3 | 1.6729 | 0.08385 | 14.7164 | 3.3961 | 72.1651 | 0 | 0.000725 | 0.002475 | 0.40333 | 0.40333 | 35.9953 | 1.8002 | 0.20354 | 0.080272 | 45.0789 | 0.49879 | 0.7985 | 0.039934 | 0.0045152 | 0.15528 | 0.0017807 | 35.9953 | 1.5814 | 6.5715 | 0 | 0.83443 | 91.9505 | 44.1482 | 0.93066 | 0.2 | 0.22 | 0.43 | 100% | 6% | 12% | 0.85084 | -0.079825 | 21.027 | 22.6064 | 44.2629 | 21.027 | 87.2666 | 88.5258 | 1.0751 | 2.1051 | 1.958 | 1737.1154 | 494.1334 | 1242.982 | 52.78 | 78.8559 | 0.66932
128 | 2022-08-04 07:40 | 0 | 0.72074 | 0 | 0 | 7 | 8.6109 | 0.2 | 29.2865 | 3.0862 | 38.0814 | 11.4556 | 1599.8125 | 91.1763 | 2.0342 | 54.957 | 6.9807 | 0.0715 | 3 | 1.6439 | 0.0778 | 14.7689 | 3.393 | 71.9887 | 0 | 0 | 0.00344 | 0.72074 | 0.72074 | 36.0103 | 1.8036 | 0.20355 | 0.080426 | 45.0974 | 0.50022 | 0.7985 | 0.039994 | 0.0045135 | 0.15522 | 0.0017834 | 36.0103 | 1.5799 | 6.5949 | 0 | 0.82229 | 91.7944 | 44.1851 | 0.9123 | 0.2 | 0.22 | 0.41 | 100% | 6% | 12% | 0.83232 | -0.079978 | 11.7673 | 12.9336 | 23.4163 | 11.7673 | 49.4017 | 46.8326 | 1.0991 | 1.99 | 1.8105 | 978.4665 | 276.5309 | 701.9356 | 26.8283 | 44.6948 | 0.60026
129 | 2022-08-04 08:00 | 0 | 0.425 | 0 | 0 | 7 | 8.5822 | 0.2 | 29.3021 | 3.0962 | 38.0662 | 11.9036 | 1599.8846 | 90.9243 | 2.0378 | 55.1018 | 7.0358 | -0.15231 | 3 | 1.6641 | 0.07915 | 14.6968 | 3.3852 | 71.8286 | 0 | 0.000675 | 0.0022 | 0.425 | 0.425 | 36.0034 | 1.7976 | 0.20354 | 0.080158 | 45.0843 | 0.50124 | 0.79858 | 0.039873 | 0.0045146 | 0.15526 | 0.001778 | 36.0034 | 1.5763 | 6.5628 | 0 | 0.8341 | 91.5746 | 44.1425 | 0.94183 | 0.2 | 0.22 | 0.44 | 100% | 6% | 12% | 0.86212 | -0.079712 | 19.9545 | 21.7005 | 42.8666 | 19.9545 | 83.31 | 85.7332 | 1.0875 | 2.1482 | 1.9754 | 1658.1469 | 468.9307 | 1189.2162 | 51.8106 | 75.3282 | 0.6878
130 | 2022-08-04 08:20 | 0 | 0.34714 | 0 | 0 | 7 | 8.6055 | 0.2 | 29.3177 | 3.0768 | 38.0729 | 11.4923 | 1599.6897 | 92.0324 | 2.0529 | 55.2767 | 6.9505 | -0.35744 | 3 | 1.6748 | 0.06612 | 14.6159 | 3.3879 | 72.1809 | 0 | 0.00082 | 0 | 0.34714 | 0.34714 | 36.0372 | 1.8025 | 0.20355 | 0.080375 | 45.1231 | 0.49926 | 0.79864 | 0.039946 | 0.0045109 | 0.15513 | 0.0017812 | 36.0372 | 1.5775 | 6.5266 | 0 | 0.83618 | 91.8595 | 44.1414 | 0.98179 | 0.2 | 0.22 | 0.47 | 100% | 7% | 12% | 0.90186 | -0.079927 | 24.431 | 27.0018 | 56.8154 | 24.431 | 102.8656 | 113.6309 | 1.1052 | 2.3255 | 2.1041 | 2052.6533 | 574.1294 | 1478.5239 | 72.0981 | 93.0932 | 0.77447
131 | 2022-08-04 08:40 | 0 | 0.71793 | 0 | 0 | 7 | 8.6407 | 0.2 | 29.3712 | 3.1397 | 38.1364 | 11.7885 | 1599.5217 | 91.6053 | 2.0547 | 55.4633 | 6.9536 | -0.15757 | 3 | 1.6893 | 0.06515 | 14.7265 | 3.3819 | 72.086 | 0.01685 | 0.00615 | 0 | 0.71793 | 0.71793 | 36.1182 | 1.8099 | 0.20356 | 0.080704 | 45.2119 | 0.50104 | 0.79887 | 0.040031 | 0.0045024 | 0.15483 | 0.001785 | 36.1182 | 1.5748 | 6.576 | 0.0097657 | 0.84644 | 91.9006 | 44.2787 | 0.93315 | 0.19 | 0.24 | 0.42 | 95% | 6% | 13% | 0.85289 | -0.080255 | 11.2473 | 13.6459 | 24.6064 | 11.2473 | 49.7863 | 49.2128 | 1.2133 | 2.1878 | 1.8032 | 980.7609 | 264.3107 | 716.4503 | 30.0925 | 45.2874 | 0.66448
132 | 2022-08-04 09:00 | 0 | 0.50273 | 0 | 0 | 7 | 8.6275 | 0.2 | 29.3367 | 3.0713 | 38.0484 | 11.4 | 1599.8889 | 90.9629 | 2.0611 | 55.642 | 7.0246 | -0.17222 | 3 | 1.7128 | 0.07202 | 14.5382 | 3.38 | 72.1835 | 0.002 | 0.00386 | 0 | 0.50273 | 0.50273 | 36.0734 | 1.8071 | 0.20355 | 0.080581 | 45.1642 | 0.49975 | 0.79872 | 0.040012 | 0.004507 | 0.15499 | 0.0017842 | 36.0734 | 1.5738 | 6.4919 | 0.0011591 | 0.85594 | 91.8163 | 44.1403 | 1.0239 | 0.2 | 0.23 | 0.51 | 99% | 7% | 13% | 0.94373 | -0.080132 | 16.7748 | 19.3336 | 42.1093 | 16.7748 | 72.2168 | 84.2186 | 1.1525 | 2.5103 | 2.178 | 1440.9849 | 394.2074 | 1046.7774 | 55.7015 | 65.5069 | 0.85032
133 | 2022-08-04 09:20 | 0 | 0.26222 | 0 | 0 | 7 | 8.5457 | 0.2 | 29.2515 | 3.061 | 38.0554 | 11.64 | 1600.2188 | 91.3 | 2.0634 | 55.7595 | 6.9446 | -0.067 | 3 | 1.6894 | 0.078775 | 14.638 | 3.3233 | 71.9691 | 0.007125 | 0 | 0.023325 | 0.26222 | 0.26222 | 35.9243 | 1.79 | 0.20352 | 0.079817 | 44.9972 | 0.49916 | 0.79837 | 0.03978 | 0.004523 | 0.15557 | 0.0017738 | 35.9243 | 1.5475 | 6.5365 | 0.0041294 | 0.84327 | 91.6269 | 44.0124 | 0.98478 | 0.2 | 0.24 | 0.46 | 98% | 7% | 14% | 0.90541 | -0.079373 | 31.683 | 38.5381 | 73.647 | 31.683 | 140.442 | 147.294 | 1.2164 | 2.3245 | 1.911 | 2774.5621 | 744.5495 | 2030.0127 | 93.4329 | 127.7689 | 0.73127
134 | 2022-08-04 09:40 | 0 | 0.8495 | 0 | 0 | 7 | 8.619 | 0.2 | 29.3096 | 3.072 | 38.0952 | 11.7591 | 1599.9231 | 91.6568 | 2.0731 | 55.9667 | 6.9657 | -0.36538 | 3 | 1.6977 | 0.07052 | 14.6239 | 3.328 | 71.9901 | 0 | 0 | 0.01208 | 0.8495 | 0.8495 | 36.0397 | 1.8053 | 0.20355 | 0.080501 | 45.1286 | 0.50062 | 0.7986 | 0.040004 | 0.0045105 | 0.15511 | 0.0017838 | 36.0397 | 1.5497 | 6.5302 | 0 | 0.84991 | 91.6398 | 44.1196 | 1.0091 | 0.2 | 0.26 | 0.47 | 100% | 7% | 14% | 0.929 | -0.080053 | 9.9839 | 12.5404 | 23.0416 | 9.9839 | 45.0485 | 46.0832 | 1.2561 | 2.3079 | 1.8374 | 886.6663 | 234.6208 | 652.0455 | 29.1107 | 41.055 | 0.70906
135 | 2022-08-04 10:00 | 0 | 0.53647 | 0 | 0 | 7 | 8.6133 | 0.2 | 29.2867 | 3.1437 | 38.0967 | 11.5692 | 1599.7308 | 91.8972 | 2.0764 | 56.1268 | 6.9988 | -0.14474 | 3 | 1.6077 | 0.07798 | 14.5418 | 3.2986 | 71.9618 | 0 | 0 | 0.008 | 0.53647 | 0.53647 | 36.0123 | 1.8041 | 0.20355 | 0.080449 | 45.1 | 0.50044 | 0.7985 | 0.040003 | 0.0045133 | 0.15521 | 0.0017838 | 36.0123 | 1.5359 | 6.4936 | 0 | 0.80457 | 91.4099 | 44.0418 | 1.0582 | 0.2 | 0.27 | 0.51 | 100% | 7% | 15% | 0.9782 | -0.080001 | 15.8092 | 20.831 | 39.3344 | 15.8092 | 73.2804 | 78.6689 | 1.3176 | 2.4881 | 1.8883 | 1440.8663 | 371.5173 | 1069.349 | 51.7932 | 66.9567 | 0.77353
136 | 2022-08-04 10:20 | 0 | 0.29917 | 0 | 0 | 7 | 8.596 | 0.2 | 29.3008 | 3.2551 | 38.0728 | 11.7733 | 1599.7917 | 91.1447 | 2.087 | 56.3332 | 6.9917 | 0.2745 | 3 | 1.6193 | 0.0777 | 14.6599 | 3.2778 | 72.0376 | 0 | 0 | 0.01555 | 0.29917 | 0.29917 | 36.0129 | 1.8005 | 0.20354 | 0.080287 | 45.0968 | 0.49992 | 0.79857 | 0.039926 | 0.0045134 | 0.15522 | 0.0017803 | 36.0129 | 1.5263 | 6.5463 | 0 | 0.80952 | 91.5945 | 44.0854 | 1.0114 | 0.2 | 0.27 | 0.45 | 100% | 6% | 15% | 0.93151 | -0.07984 | 28.3484 | 38.1983 | 63.1902 | 28.3484 | 133.0935 | 126.3804 | 1.3475 | 2.2291 | 1.6543 | 2596.0569 | 666.1875 | 1929.8694 | 78.1881 | 121.7541 | 0.64218
137 | 2022-08-04 10:40 | 0 | 0.5844 | 0 | 0 | 7 | 8.5833 | 0.2 | 29.3189 | 3.2332 | 38.1355 | 11.4958 | 1599.8571 | 92.4211 | 2.0919 | 56.48 | 6.9216 | 0.53895 | 3 | 1.6063 | 0.07856 | 14.6414 | 3.3597 | 71.7485 | 0 | 0.00602 | 0.00824 | 0.5844 | 0.5844 | 36.0211 | 1.7979 | 0.20354 | 0.080168 | 45.1023 | 0.50205 | 0.79865 | 0.039862 | 0.0045128 | 0.1552 | 0.0017775 | 36.0211 | 1.5644 | 6.538 | 0 | 0.80645 | 91.3559 | 44.1236 | 0.97869 | 0.2 | 0.23 | 0.46 | 100% | 7% | 13% | 0.89896 | -0.079722 | 14.5118 | 16.646 | 32.9368 | 14.5118 | 62.3156 | 65.8735 | 1.1471 | 2.2697 | 1.9787 | 1237.0638 | 341.0267 | 896.0371 | 41.2035 | 56.5109 | 0.72913
138 | 2022-08-04 11:00 | 0 | 0.63 | 0 | 0 | 7 | 8.601 | 0.2 | 29.2975 | 3.269 | 38.0703 | 11.708 | 1600.2258 | 90.8973 | 2.0973 | 56.6536 | 7.0118 | 0.07125 | 3 | 1.6171 | 0.061975 | 14.4857 | 3.3295 | 72.0278 | 0 | 0.0029 | 0.02565 | 0.63 | 0.63 | 36.0135 | 1.8016 | 0.20354 | 0.080333 | 45.0985 | 0.49999 | 0.79855 | 0.039947 | 0.0045133 | 0.15522 | 0.0017813 | 36.0135 | 1.5504 | 6.4685 | 0 | 0.80852 | 91.4601 | 44.0324 | 1.0661 | 0.2 | 0.25 | 0.53 | 100% | 8% | 14% | 0.98623 | -0.079886 | 13.4619 | 16.6132 | 35.1517 | 13.4619 | 60.1501 | 70.3034 | 1.2341 | 2.6112 | 2.1159 | 1194.2475 | 316.3542 | 877.8934 | 47.4182 | 54.7653 | 0.86584
139 | 2022-08-04 11:20 | 0 | 0.20333 | 0 | 0 | 7 | 8.585 | 0.2 | 29.2936 | 3.228 | 38.0713 | 11.545 | 1600.2917 | 91.9118 | 2.1049 | 56.8146 | 6.9931 | 0.17103 | 3 | 1.638 | 0.04966 | 14.7219 | 3.2942 | 71.8167 | 0 | 0 | 0.02366 | 0.20333 | 0.20333 | 35.9971 | 1.7982 | 0.20354 | 0.080184 | 45.0786 | 0.50124 | 0.79854 | 0.039891 | 0.0045152 | 0.15528 | 0.0017788 | 35.9971 | 1.5339 | 6.574 | 0 | 0.82105 | 91.4708 | 44.105 | 0.97362 | 0.2 | 0.26 | 0.43 | 100% | 6% | 15% | 0.89388 | -0.079737 | 41.7084 | 54.1637 | 87.301 | 41.7084 | 191.7442 | 174.602 | 1.2986 | 2.0931 | 1.6118 | 3743.0099 | 980.1475 | 2762.8624 | 103.6977 | 175.0608 | 0.59235
140 | 2022-08-04 11:40 | 0 | 0.57711 | 0 | 0 | 7 | 8.6214 | 0.2 | 29.2887 | 3.2615 | 38.0354 | 11.61 | 1600.2963 | 91.8421 | 2.1099 | 56.9312 | 6.98 | 0.70225 | 3 | 1.6897 | 0.020075 | 14.5762 | 3.2869 | 72.0287 | 0 | 0 | 0.024 | 0.57711 | 0.57711 | 36.0206 | 1.8058 | 0.20355 | 0.080524 | 45.1101 | 0.50009 | 0.7985 | 0.040032 | 0.0045123 | 0.15518 | 0.0017851 | 36.0206 | 1.5305 | 6.5089 | 0 | 0.845 | 91.5815 | 44.0601 | 1.05 | 0.2 | 0.28 | 0.49 | 100% | 7% | 15% | 0.96995 | -0.080076 | 14.6963 | 19.8795 | 35.4542 | 14.6963 | 69.1516 | 70.9084 | 1.3527 | 2.4125 | 1.7835 | 1353.6908 | 345.364 | 1008.3268 | 45.9246 | 63.2731 | 0.72582
141 | 2022-08-04 12:00 | 0 | 0.58391 | 0 | 0 | 7 | 8.5938 | 0.2 | 29.3245 | 3.2188 | 38.0912 | 11.6724 | 1600.129 | 92.18 | 2.1185 | 57.163 | 7.0026 | 0.50658 | 3 | 1.7116 | 0.01824 | 14.5475 | 3.306 | 71.9188 | 0 | 0 | 0.02512 | 0.58391 | 0.58391 | 36.0348 | 1.8 | 0.20354 | 0.080266 | 45.1182 | 0.50105 | 0.79868 | 0.039896 | 0.0045113 | 0.15515 | 0.001779 | 36.0348 | 1.5394 | 6.4961 | 0 | 0.85759 | 91.4839 | 44.0703 | 1.0479 | 0.2 | 0.26 | 0.5 | 100% | 7% | 14% | 0.96808 | -0.079819 | 14.5242 | 18.5979 | 35.9582 | 14.5242 | 66.2441 | 71.9164 | 1.2805 | 2.4757 | 1.9335 | 1306.1126 | 341.3183 | 964.7943 | 47.2253 | 60.4345 | 0.78143
142 | 2022-08-04 12:20 | 0 | 0.46333 | 0 | 0 | 7 | 8.6213 | 0.2025 | 29.3437 | 3.2073 | 38.1624 | 11.3429 | 1600.303 | 91.8811 | 2.1228 | 57.32 | 6.9719 | 0.58725 | 3 | 1.7196 | 0.050625 | 14.5832 | 3.2681 | 72.0405 | 0 | 0.008725 | 0.0098 | 0.46333 | 0.46333 | 36.0755 | 1.8058 | 0.20605 | 0.080523 | 45.1675 | 0.50077 | 0.79871 | 0.039981 | 0.004562 | 0.15498 | 0.0017828 | 36.0755 | 1.5217 | 6.5121 | 0 | 0.86115 | 91.6114 | 44.1094 | 1.0581 | 0.21 | 0.28 | 0.49 | 100% | 7% | 16% | 0.97807 | -0.080075 | 18.5299 | 25.5474 | 43.8789 | 18.5299 | 88.1545 | 87.7578 | 1.3787 | 2.368 | 1.7175 | 1720.5882 | 435.4516 | 1285.1366 | 56.257 | 80.7426 | 0.69675
143 | 2022-08-04 12:40 | 0 | 0.58586 | 0 | 0 | 7 | 8.57 | 0.2 | 29.2607 | 3.2012 | 38.0121 | 11.3174 | 1600.2308 | 92.3257 | 2.1249 | 57.4642 | 6.9681 | 0.099 | 3 | 1.6937 | 0.05584 | 14.5351 | 3.3035 | 71.879 | 0 | 0.00902 | 0 | 0.58586 | 0.58586 | 35.9525 | 1.7951 | 0.20353 | 0.080044 | 45.0307 | 0.50018 | 0.7984 | 0.039863 | 0.0045198 | 0.15545 | 0.0017775 | 35.9525 | 1.5382 | 6.4906 | 0 | 0.84717 | 91.4114 | 43.9813 | 1.0494 | 0.2 | 0.26 | 0.51 | 100% | 7% | 14% | 0.96978 | -0.079598 | 14.4752 | 18.2663 | 36.2298 | 14.4752 | 65.483 | 72.4597 | 1.2619 | 2.5029 | 1.9834 | 1293.8895 | 340.1664 | 953.723 | 47.8519 | 59.6929 | 0.80163
144 | 2022-08-04 13:00 | 0 | 0.60333 | 0 | 0 | 7 | 8.5492 | 0.2 | 29.2268 | 3.1945 | 38.0262 | 11.16 | 1600.0645 | 91.6063 | 2.1323 | 57.599 | 7.0304 | 0.30632 | 3 | 1.6673 | 0.0384 | 14.5315 | 3.2676 | 72.3689 | 0 | 0.01556 | 0 | 0.60333 | 0.60333 | 35.9024 | 1.7907 | 0.20352 | 0.07985 | 44.976 | 0.4961 | 0.79826 | 0.039815 | 0.0045251 | 0.15564 | 0.0017754 | 35.9024 | 1.5215 | 6.489 | 0 | 0.82717 | 91.8354 | 43.9129 | 1.0631 | 0.2 | 0.27 | 0.51 | 100% | 7% | 15% | 0.98374 | -0.079405 | 14.0554 | 18.5907 | 35.2917 | 14.0554 | 65.2923 | 70.5834 | 1.3227 | 2.5109 | 1.8983 | 1283.9252 | 330.302 | 953.6231 | 46.6893 | 59.6701 | 0.78246
145 | 2022-08-04 13:20 | 0 | 0.58087 | 24.9062 | 25.827 | 7 | 8.5914 | 0.2 | 29.2504 | 3.225 | 38.0351 | 11.56 | 1599.92 | 91.5282 | 2.1425 | 57.817 | 6.9962 | 0.33525 | 3 | 1.6987 | 0.03585 | 14.5895 | 3.3221 | 72.0674 | 0 | 0.020075 | 0 | 25.487 | -0.33998 | 35.9589 | 1.7996 | 0.20354 | 0.080244 | 45.0418 | 0.49896 | 0.79835 | 0.039953 | 0.0045189 | 0.15541 | 0.0017815 | 35.9589 | 1.5469 | 6.5149 | 0 | 0.84759 | 91.6777 | 44.0207 | 1.0211 | 0.2 | 0.25 | 0.49 | 100% | 7% | 14% | 0.94134 | -0.079797 | 0.33275 | 0.41305 | 0.79312 | 0.33275 | 1.4916 | 1.5862 | 1.2413 | 2.3835 | 1.9202 | 29.4447 | 7.8196 | 21.6251 | 1.0206 | 1.3585 | 0.75125
146 | 2022-08-04 13:40 | 0 | 0.54778 | 31.125 | 52.4695 | 7 | 8.588 | 0.2 | 29.226 | 3.1635 | 37.9948 | 11.2421 | 1599.8611 | 91.9568 | 2.1428 | 57.827 | 6.9296 | 0.3595 | 3 | 1.6434 | 0.03798 | 14.5243 | 3.3353 | 71.8932 | 0 | 0.0045 | 0 | 31.6728 | -20.7967 | 35.9319 | 1.7988 | 0.20354 | 0.080212 | 45.014 | 0.4998 | 0.79824 | 0.039962 | 0.0045217 | 0.15551 | 0.0017819 | 35.9319 | 1.5531 | 6.4858 | 0 | 0.82138 | 91.3963 | 43.9707 | 1.0433 | 0.2 | 0.25 | 0.51 | 100% | 7% | 14% | 0.96355 | -0.079765 | 0.26776 | 0.32332 | 0.6765 | 0.26776 | 1.1822 | 1.353 | 1.2075 | 2.5265 | 2.0923 | 23.4808 | 6.2924 | 17.1884 | 0.89781 | 1.0751 | 0.83512
147 | 2022-08-04 14:00 | 0 | 0.61222 | 31.099 | 52.2522 | 7 | 8.6136 | 0.2 | 29.3189 | 3.2135 | 38.1274 | 11.6826 | 1600.7083 | 91.0053 | 2.1488 | 57.9415 | 6.9811 | 0.70825 | 3 | 1.6987 | 0.067675 | 14.6566 | 3.3906 | 72.1296 | 0.010375 | 0.01015 | 0 | 31.7113 | -20.541 | 36.0447 | 1.8042 | 0.20355 | 0.080451 | 45.1325 | 0.49972 | 0.79864 | 0.039976 | 0.00451 | 0.1551 | 0.0017826 | 36.0447 | 1.5788 | 6.5448 | 0.006013 | 0.8489 | 91.8859 | 44.1744 | 0.95814 | 0.2 | 0.23 | 0.46 | 97% | 7% | 12% | 0.87814 | -0.080003 | 0.25955 | 0.29619 | 0.59808 | 0.25955 | 1.1115 | 1.1962 | 1.1412 | 2.3043 | 2.0192 | 22.0945 | 6.0994 | 15.995 | 0.75492 | 1.0077 | 0.74918
148 | 2022-08-04 14:20 | 0 | 0.64969 | 31.1226 | 52.6112 | 7 | 8.5875 | 0.2 | 29.2781 | 3.2138 | 38.0834 | 11.3 | 1599.9211 | 92.4194 | 2.1476 | 57.9708 | 7.0081 | 0.2965 | 3 | 1.7247 | 0.01326 | 14.6201 | 3.3432 | 72.2196 | 0 | 0.00612 | 0.0009 | 31.7723 | -20.839 | 35.9836 | 1.7987 | 0.20354 | 0.080207 | 45.0656 | 0.49825 | 0.79847 | 0.039914 | 0.0045165 | 0.15533 | 0.0017798 | 35.9836 | 1.5567 | 6.5285 | 0 | 0.85935 | 91.9077 | 44.0688 | 0.99679 | 0.2 | 0.24 | 0.47 | 100% | 7% | 13% | 0.91703 | -0.079761 | 0.26692 | 0.31736 | 0.61833 | 0.26692 | 1.1686 | 1.2367 | 1.189 | 2.3165 | 1.9483 | 23.1368 | 6.2727 | 16.8641 | 0.78289 | 1.0618 | 0.73732
149 | 2022-08-04 14:40 | 0 | 0.61206 | 31.1471 | 52.5782 | 7 | 8.6217 | 0.2 | 29.325 | 3.2218 | 38.1211 | 11.6739 | 1600 | 92.4325 | 2.1477 | 58.043 | 6.9663 | 0.16525 | 3 | 1.7067 | 0.041575 | 14.6128 | 3.3606 | 72.3467 | 0 | 0 | 0.017575 | 31.7592 | -20.8191 | 36.0571 | 1.8059 | 0.20355 | 0.080526 | 45.1467 | 0.49839 | 0.79867 | 0.040001 | 0.0045087 | 0.15505 | 0.0017837 | 36.0571 | 1.5648 | 6.5253 | 0 | 0.85063 | 92.0269 | 44.1473 | 0.99941 | 0.2 | 0.24 | 0.47 | 100% | 7% | 13% | 0.91933 | -0.080078 | 0.26705 | 0.31625 | 0.62282 | 0.26705 | 1.1666 | 1.2456 | 1.1842 | 2.3322 | 1.9694 | 23.1158 | 6.2757 | 16.8401 | 0.79165 | 1.0598 | 0.747
150 | 2022-08-04 15:00 | 0 | 0.63243 | 31.0769 | 52.4315 | 7 | 8.5611 | 0.2 | 29.2222 | 3.181 | 38.0226 | 11.365 | 1600.25 | 92.6972 | 2.1466 | 58.0174 | 7.0132 | 0.15425 | 3 | 1.7359 | 0.04466 | 14.6857 | 3.3233 | 72.1519 | 0 | 0 | 0.00974 | 31.7094 | -20.7222 | 35.907 | 1.7932 | 0.20353 | 0.079961 | 44.9833 | 0.49766 | 0.79823 | 0.039864 | 0.0045245 | 0.15561 | 0.0017776 | 35.907 | 1.5475 | 6.5578 | 0 | 0.86391 | 91.8969 | 44.0123 | 0.97097 | 0.2 | 0.25 | 0.44 | 100% | 6% | 14% | 0.89146 | -0.079516 | 0.26744 | 0.3229 | 0.58105 | 0.26744 | 1.1807 | 1.1621 | 1.2074 | 2.1727 | 1.7995 | 23.2623 | 6.2848 | 16.9775 | 0.70746 | 1.0737 | 0.65889
151 | 2022-08-04 15:20 | 0 | 0.73136 | 31.1156 | 52.2665 | 7 | 8.6089 | 0.2 | 29.3022 | 3.151 | 38.0539 | 11.5 | 1599.7419 | 93.1529 | 2.1488 | 58.0315 | 6.9718 | 0.63184 | 3 | 1.7606 | 0.053575 | 14.5637 | 3.2955 | 72.1187 | 0 | 0 | 0.001325 | 31.847 | -20.4195 | 36.0243 | 1.8032 | 0.20355 | 0.080407 | 45.1111 | 0.49951 | 0.79857 | 0.039973 | 0.0045121 | 0.15517 | 0.0017824 | 36.0243 | 1.5345 | 6.5033 | 0 | 0.87942 | 91.7385 | 44.0622 | 1.0489 | 0.2 | 0.27 | 0.5 | 100% | 7% | 15% | 0.96891 | -0.079959 | 0.26631 | 0.35153 | 0.64982 | 0.26631 | 1.2357 | 1.2996 | 1.32 | 2.4401 | 1.8485 | 24.2663 | 6.2582 | 18.008 | 0.84691 | 1.1292 | 0.75004
152 | 2022-08-04 15:40 | 0 | 0.46206 | 31.1229 | 52.4175 | 7 | 8.607 | 0.2 | 29.2468 | 3.1608 | 38.0039 | 11.5167 | 1600.0417 | 92.4086 | 2.1487 | 58.0373 | 6.9892 | 0.60075 | 3 | 1.7377 | 0.05526 | 14.7235 | 3.2469 | 71.9675 | 0 | 0.00062 | 0.00384 | 31.585 | -20.8325 | 35.9675 | 1.8028 | 0.20355 | 0.080389 | 45.0538 | 0.49977 | 0.79832 | 0.040015 | 0.0045178 | 0.15537 | 0.0017843 | 35.9675 | 1.5119 | 6.5747 | 0 | 0.86844 | 91.6755 | 44.0541 | 0.99972 | 0.2 | 0.29 | 0.43 | 100% | 6% | 16% | 0.91978 | -0.079942 | 0.26852 | 0.38378 | 0.56106 | 0.26852 | 1.3046 | 1.1221 | 1.4293 | 2.0895 | 1.4619 | 25.218 | 6.3101 | 18.9078 | 0.66564 | 1.1972 | 0.556
153 | 2022-08-04 16:00 | 0 | 0.52 | 31.0791 | 52.3918 | 7 | 8.5955 | 0.2 | 29.3004 | 3.1175 | 38.0732 | 11.3167 | 1599.5172 | 93.3839 | 2.1466 | 58.049 | 6.9704 | 0.23875 | 3 | 1.7392 | 0.054425 | 14.5588 | 3.2248 | 72.3446 | 0 | 0.000425 | 0.0038 | 31.5991 | -20.7926 | 36.012 | 1.8004 | 0.20354 | 0.080282 | 45.0958 | 0.49778 | 0.79857 | 0.039924 | 0.0045135 | 0.15523 | 0.0017802 | 36.012 | 1.5016 | 6.5012 | 0 | 0.86576 | 91.8675 | 44.0148 | 1.081 | 0.2 | 0.3 | 0.5 | 100% | 7% | 17% | 1.0012 | -0.079835 | 0.26839 | 0.39399 | 0.65777 | 0.26839 | 1.3248 | 1.3155 | 1.468 | 2.4508 | 1.6695 | 25.7324 | 6.3072 | 19.4252 | 0.85928 | 1.2174 | 0.70583
154 | 2022-08-04 16:20 | 0 | 0.95292 | 31.1357 | 52.5508 | 7 | 8.5833 | 0.2 | 29.2724 | 3.1555 | 38.0283 | 11.3667 | 1599.7647 | 94.3892 | 2.1516 | 58.0423 | 6.9446 | 0.018462 | 3 | 1.6801 | 0.05012 | 14.6595 | 3.2421 | 72.1888 | 0.01778 | 0 | 0.00584 | 32.0886 | -20.4622 | 35.9746 | 1.7979 | 0.20354 | 0.080168 | 45.0557 | 0.49834 | 0.79845 | 0.039903 | 0.0045174 | 0.15536 | 0.0017793 | 35.9746 | 1.5097 | 6.5461 | 0.010305 | 0.83726 | 91.7883 | 44.0407 | 1.0151 | 0.19 | 0.29 | 0.45 | 95% | 6% | 16% | 0.93534 | -0.079722 | 0.25091 | 0.37423 | 0.58939 | 0.25091 | 1.2503 | 1.1788 | 1.4915 | 2.349 | 1.5749 | 24.194 | 5.8964 | 18.2977 | 0.75223 | 1.1499 | 0.65416
155 | 2022-08-04 16:40 | 0 | 0.51769 | 31.1071 | 52.3633 | 7 | 8.6083 | 0.2 | 29.2976 | 3.114 | 38.1144 | 11.1421 | 1600.0385 | 94.1615 | 2.1513 | 58.09 | 7.0512 | 0.39475 | 3 | 1.6155 | 0.05666 | 14.6117 | 3.2106 | 72.1136 | 0.00178 | 0 | 0.00126 | 31.6248 | -20.7385 | 36.0194 | 1.8031 | 0.20355 | 0.080402 | 45.106 | 0.49948 | 0.79855 | 0.039975 | 0.0045126 | 0.15519 | 0.0017825 | 36.0194 | 1.495 | 6.5248 | 0.0010316 | 0.80693 | 91.5532 | 44.0401 | 1.0658 | 0.2 | 0.31 | 0.48 | 99% | 7% | 17% | 0.98587 | -0.079954 | 0.26682 | 0.40595 | 0.62614 | 0.26682 | 1.3455 | 1.2523 | 1.5214 | 2.3467 | 1.5424 | 25.9828 | 6.2703 | 19.7125 | 0.79869 | 1.2388 | 0.64472
156 | 2022-08-04 17:00 | 0 | 0.492 | 31.1447 | 52.3182 | 7 | 8.6157 | 0.2 | 29.3274 | 3.1245 | 38.0831 | 11.42 | 1599.75 | 94.3943 | 2.1528 | 58.1082 | 6.9413 | 0.87375 | 3 | 1.5771 | 0.058525 | 14.6641 | 3.1799 | 72.1202 | 0 | 0.002175 | 0.00315 | 31.6367 | -20.6815 | 36.0549 | 1.8046 | 0.20355 | 0.080471 | 45.1431 | 0.49993 | 0.79868 | 0.039976 | 0.004509 | 0.15506 | 0.0017826 | 36.0549 | 1.4807 | 6.5482 | 0 | 0.78845 | 91.5415 | 44.0838 | 1.0593 | 0.2 | 0.32 | 0.45 | 100% | 6% | 18% | 0.97929 | -0.080023 | 0.26808 | 0.42663 | 0.59505 | 0.26808 | 1.3894 | 1.1901 | 1.5914 | 2.2196 | 1.3948 | 26.6379 | 6.2999 | 20.338 | 0.73435 | 1.2822 | 0.57273
157 | 2022-08-04 17:20 | 0 | 0.96 | 31.0947 | 52.494 | 7 | 8.587 | 0.2 | 29.3124 | 3.0636 | 38.066 | 11.0692 | 1600.3704 | 93.6595 | 2.1507 | 58.1228 | 6.9712 | 0.12225 | 3 | 1.5874 | 0.06156 | 14.5905 | 3.1743 | 72.1927 | 0 | 0 | 0.0115 | 32.0547 | -20.4393 | 36.0175 | 1.7986 | 0.20354 | 0.080203 | 45.0994 | 0.49891 | 0.79862 | 0.039882 | 0.0045131 | 0.15521 | 0.0017784 | 36.0175 | 1.4781 | 6.5153 | 0 | 0.79199 | 91.5449 | 44.0109 | 1.0885 | 0.2 | 0.32 | 0.48 | 100% | 7% | 18% | 1.0088 | -0.079756 | 0.26457 | 0.41666 | 0.63003 | 0.26457 | 1.3625 | 1.2601 | 1.5748 | 2.3813 | 1.5121 | 26.2342 | 6.2174 | 20.0168 | 0.81028 | 1.2566 | 0.64481
158 | 2022-08-04 17:40 | 0 | 0.65609 | 31.0817 | 52.5712 | 7 | 8.5725 | 0.2 | 29.3042 | 3.058 | 38.0868 | 11.228 | 1600.3143 | 93.575 | 2.1505 | 58.1007 | 7.0407 | -0.0095 | 3 | 1.5755 | 0.074525 | 14.7522 | 3.1715 | 72.0179 | 0 | 0.00245 | 0.0168 | 31.7378 | -20.8335 | 35.998 | 1.7956 | 0.20353 | 0.080067 | 45.0767 | 0.49985 | 0.79859 | 0.039834 | 0.0045152 | 0.15529 | 0.0017762 | 35.998 | 1.4768 | 6.5875 | 0 | 0.7875 | 91.517 | 44.0622 | 1.0145 | 0.2 | 0.32 | 0.41 | 100% | 6% | 18% | 0.93486 | -0.079621 | 0.26721 | 0.41857 | 0.54155 | 0.26721 | 1.3716 | 1.0831 | 1.5665 | 2.0267 | 1.2938 | 26.2344 | 6.2793 | 19.9551 | 0.62885 | 1.2647 | 0.49724
159 | 2022-08-04 18:00 | 0 | 0.50917 | 31.11 | 52.1929 | 7 | 8.6 | 0.2 | 29.26 | 3.1052 | 38.0288 | 11.235 | 1599.9714 | 93.9778 | 2.1478 | 58.114 | 6.9929 | -0.045676 | 3 | 1.6129 | 0.07104 | 14.5853 | 3.2559 | 72.4135 | 0 | 0.01014 | 0 | 31.6192 | -20.5737 | 35.9752 | 1.8014 | 0.20354 | 0.080324 | 45.06 | 0.4968 | 0.79838 | 0.039977 | 0.0045172 | 0.15535 | 0.0017826 | 35.9752 | 1.5161 | 6.513 | 0 | 0.80127 | 91.8676 | 44.0043 | 1.0557 | 0.2 | 0.29 | 0.49 | 100% | 7% | 16% | 0.97584 | -0.079877 | 0.26822 | 0.37594 | 0.64176 | 0.26822 | 1.2883 | 1.2835 | 1.4016 | 2.3927 | 1.7071 | 25.1154 | 6.3032 | 18.8121 | 0.82755 | 1.181 | 0.7007
160 | 2022-08-04 18:20 | 0 | 0.8735 | 31.0675 | 52.5254 | 7 | 8.6282 | 0.2 | 29.371 | 3.035 | 38.1235 | 11.175 | 1600.2353 | 94.4684 | 2.1535 | 58.1272 | 6.8827 | -0.0195 | 3 | 1.6195 | 0.056875 | 14.5503 | 3.2254 | 72.5614 | 0 | 0 | 0.001175 | 31.941 | -20.5844 | 36.1082 | 1.8073 | 0.20355 | 0.080587 | 45.1991 | 0.49762 | 0.79887 | 0.039984 | 0.0045035 | 0.15487 | 0.0017829 | 36.1082 | 1.5019 | 6.4974 | 0 | 0.80587 | 91.9566 | 44.1074 | 1.0917 | 0.2 | 0.31 | 0.5 | 100% | 7% | 17% | 1.0116 | -0.080139 | 0.26553 | 0.39837 | 0.65568 | 0.26553 | 1.3278 | 1.3114 | 1.5002 | 2.4693 | 1.6459 | 25.7426 | 6.2401 | 19.5025 | 0.85996 | 1.2216 | 0.70397
161 | 2022-08-04 18:40 | 0 | 1.1411 | 31.1006 | 52.4841 | 7 | 8.6225 | 0.2 | 29.3774 | 3.0715 | 38.1114 | 11.305 | 1600.6667 | 94.2947 | 2.1523 | 58.1362 | 7.0762 | -0.18769 | 3 | 1.602 | 0.0635 | 14.661 | 3.253 | 72.4182 | 0 | 0 | 0.00568 | 32.2416 | -20.2425 | 36.1102 | 1.8061 | 0.20355 | 0.080534 | 45.1999 | 0.49863 | 0.7989 | 0.039957 | 0.0045034 | 0.15487 | 0.0017817 | 36.1102 | 1.5147 | 6.5468 | 0 | 0.7988 | 91.9341 | 44.1717 | 1.0282 | 0.2 | 0.29 | 0.45 | 100% | 6% | 16% | 0.94812 | -0.080086 | 0.26306 | 0.37652 | 0.5857 | 0.26306 | 1.2791 | 1.1714 | 1.4313 | 2.2265 | 1.5556 | 24.7944 | 6.1818 | 18.6126 | 0.72421 | 1.1739 | 0.61691
162 | 2022-08-04 19:00 | 0 | 0.44857 | 31.0792 | 52.3526 | 7 | 8.5875 | 0.2 | 29.3332 | 3.0128 | 38.1125 | 11.213 | 1600.1429 | 94.975 | 2.1514 | 58.1 | 7.0104 | -0.24974 | 3 | 1.6176 | 0.0529 | 14.5696 | 3.2353 | 72.5663 | 0 | 0.000375 | 0.00145 | 31.5278 | -20.8248 | 36.0386 | 1.7987 | 0.20354 | 0.080207 | 45.1207 | 0.49663 | 0.79872 | 0.039865 | 0.004511 | 0.15514 | 0.0017776 | 36.0386 | 1.5065 | 6.506 | 0 | 0.80335 | 91.9889 | 44.0511 | 1.0695 | 0.2 | 0.29 | 0.49 | 100% | 7% | 16% | 0.98978 | -0.079761 | 0.26899 | 0.38622 | 0.65287 | 0.26899 | 1.3104 | 1.3057 | 1.4358 | 2.4271 | 1.6904 | 25.5004 | 6.3213 | 19.1791 | 0.84846 | 1.2028 | 0.70539
163 | 2022-08-04 19:20 | 0 | 0.63481 | 31.0668 | 52.3747 | 7 | 8.5543 | 0.2 | 29.2769 | 3.0002 | 38.0477 | 10.89 | 1600.3714 | 95.5914 | 2.1542 | 58.1653 | 6.9408 | 0.23921 | 3 | 1.6681 | 0.0255 | 14.4724 | 3.3369 | 72.5891 | 0 | 0.0019 | 0.00512 | 31.7017 | -20.6731 | 35.9565 | 1.7918 | 0.20352 | 0.079897 | 45.0312 | 0.49534 | 0.79848 | 0.03979 | 0.0045196 | 0.15545 | 0.0017743 | 35.9565 | 1.5538 | 6.4626 | 0 | 0.82628 | 92.0665 | 43.9728 | 1.0584 | 0.2 | 0.24 | 0.54 | 100% | 8% | 13% | 0.97892 | -0.079452 | 0.2675 | 0.31278 | 0.70636 | 0.2675 | 1.1606 | 1.4127 | 1.1693 | 2.6406 | 2.2583 | 23.1916 | 6.2862 | 16.9054 | 0.95796 | 1.0536 | 0.90927
164 | 2022-08-04 19:40 | 0 | 1.1852 | 31.1347 | 52.6777 | 7 | 8.6111 | 0.2 | 29.3092 | 3.0049 | 38.0512 | 11.0045 | 1600.0312 | 96.1405 | 2.1539 | 58.1583 | 7.004 | 0.60375 | 3 | 1.7005 | 0.028025 | 14.616 | 3.3554 | 72.3705 | 0 | 0 | 0.0164 | 32.3199 | -20.3578 | 36.0331 | 1.8037 | 0.20355 | 0.080428 | 45.1203 | 0.4979 | 0.7986 | 0.039975 | 0.0045112 | 0.15514 | 0.0017825 | 36.0331 | 1.5624 | 6.5267 | 0 | 0.84666 | 92.0423 | 44.1222 | 0.99811 | 0.2 | 0.24 | 0.47 | 100% | 7% | 13% | 0.91813 | -0.07998 | 0.26241 | 0.31105 | 0.61019 | 0.26241 | 1.1469 | 1.2204 | 1.1853 | 2.3253 | 1.9617 | 22.72 | 6.1667 | 16.5533 | 0.77427 | 1.042 | 0.7431
165 | 2022-08-04 20:00 | 0 | 0.48933 | 31.1549 | 52.4413 | 7 | 8.5725 | 0.2 | 29.2972 | 3.0017 | 38.0788 | 11.0516 | 1599.5429 | 96.0697 | 2.1536 | 58.1623 | 7.03 | -0.41405 | 3 | 1.6889 | 0.04638 | 14.6169 | 3.3622 | 72.5793 | 0 | 0.00174 | 0.0112 | 31.6442 | -20.7971 | 35.991 | 1.7956 | 0.20353 | 0.080067 | 45.0697 | 0.49588 | 0.79856 | 0.03984 | 0.0045159 | 0.15531 | 0.0017765 | 35.991 | 1.5656 | 6.5271 | 0 | 0.83748 | 92.2472 | 44.0836 | 0.9861 | 0.2 | 0.23 | 0.47 | 100% | 7% | 13% | 0.90648 | -0.079621 | 0.268 | 0.30288 | 0.6227 | 0.268 | 1.1418 | 1.2454 | 1.1302 | 2.3235 | 2.0559 | 22.7294 | 6.2979 | 16.4316 | 0.78981 | 1.0346 | 0.76343
166 | 2022-08-04 20:20 | 0 | 0.5813 | 31.1068 | 52.4344 | 7 | 8.5817 | 0.2 | 29.2926 | 3.0322 | 38.1017 | 11.119 | 1600.1667 | 95.1846 | 2.1493 | 58.1375 | 6.9271 | -0.045385 | 3 | 1.694 | 0.08196 | 14.7108 | 3.3305 | 72.5893 | 0 | 0 | 0.03342 | 31.6881 | -20.7462 | 35.9935 | 1.7975 | 0.20354 | 0.080153 | 45.0743 | 0.49585 | 0.79854 | 0.039879 | 0.0045156 | 0.1553 | 0.0017782 | 35.9935 | 1.5508 | 6.569 | 0 | 0.83995 | 92.3246 | 44.1134 | 0.96092 | 0.2 | 0.25 | 0.43 | 100% | 6% | 14% | 0.88121 | -0.079707 | 0.26763 | 0.32438 | 0.56669 | 0.26763 | 1.184 | 1.1334 | 1.2121 | 2.1175 | 1.747 | 23.2893 | 6.2893 | 17.0001 | 0.67841 | 1.077 | 0.62992
167 | 2022-08-04 20:40 | 0 | 0.75833 | 31.0905 | 52.4083 | 7 | 8.585 | 0.2 | 29.3353 | 2.9682 | 38.0622 | 10.9643 | 1599.9091 | 95.6514 | 2.1563 | 58.2193 | 6.9948 | 0.33675 | 3 | 1.6953 | 0.0198 | 14.6302 | 3.3447 | 72.7282 | 0 | 0.002275 | 0 | 31.8489 | -20.5594 | 36.0388 | 1.7982 | 0.20354 | 0.080184 | 45.1203 | 0.49553 | 0.79873 | 0.039854 | 0.004511 | 0.15514 | 0.0017771 | 36.0388 | 1.5575 | 6.533 | 0 | 0.84005 | 92.3985 | 44.1293 | 0.99099 | 0.2 | 0.24 | 0.47 | 100% | 7% | 13% | 0.91126 | -0.079737 | 0.26628 | 0.31498 | 0.6109 | 0.26628 | 1.1625 | 1.2218 | 1.1829 | 2.2942 | 1.9395 | 23.0175 | 6.2576 | 16.7599 | 0.76913 | 1.056 | 0.72834
168 | 2022-08-04 21:00 | 0 | 0.52531 | 31.1145 | 52.3855 | 7 | 8.6043 | 0.2 | 29.2647 | 2.9647 | 38.0404 | 10.975 | 1600.0278 | 96.5857 | 2.1522 | 58.224 | 6.9909 | 0.10744 | 3 | 1.6846 | 0 | 14.4884 | 3.2928 | 72.4434 | 0 | 0.0023 | 0.0002 | 31.6399 | -20.7456 | 35.9833 | 1.8023 | 0.20354 | 0.080364 | 45.069 | 0.49671 | 0.7984 | 0.039989 | 0.0045163 | 0.15532 | 0.0017831 | 35.9833 | 1.5333 | 6.4697 | 0 | 0.83678 | 91.9092 | 43.9863 | 1.0828 | 0.2 | 0.27 | 0.53 | 100% | 8% | 15% | 1.0028 | -0.079917 | 0.26805 | 0.35424 | 0.69836 | 0.26805 | 1.2446 | 1.3967 | 1.3215 | 2.6054 | 1.9715 | 24.5265 | 6.2992 | 18.2273 | 0.94104 | 1.1374 | 0.8274
169 | 2022-08-04 21:20 | 0 | 0.63687 | 31.0885 | 52.4608 | 7 | 8.6044 | 0.2 | 29.3033 | 2.9428 | 38.1037 | 10.7154 | 1599.8462 | 96.2784 | 2.1557 | 58.2245 | 6.9504 | -0.2535 | 3 | 1.6579 | 0 | 14.5221 | 3.3752 | 72.6993 | 0.00675 | 0 | 0.004025 | 31.7254 | -20.7354 | 36.022 | 1.8023 | 0.20355 | 0.080366 | 45.1078 | 0.49549 | 0.79858 | 0.039955 | 0.0045124 | 0.15518 | 0.0017816 | 36.022 | 1.5716 | 6.4848 | 0.0039121 | 0.82148 | 92.2613 | 44.0824 | 1.0254 | 0.2 | 0.23 | 0.52 | 98% | 7% | 13% | 0.94551 | -0.079918 | 0.26219 | 0.30292 | 0.67668 | 0.26219 | 1.1302 | 1.3534 | 1.1553 | 2.5809 | 2.2339 | 22.583 | 6.1614 | 16.4216 | 0.90763 | 1.0253 | 0.8852
170 | 2022-08-04 21:40 | 0 | 0.9425 | 31.1697 | 52.5195 | 7 | 8.595 | 0.2 | 29.2889 | 2.9693 | 38.0712 | 11.3087 | 1600.0278 | 95.8743 | 2.1566 | 58.2882 | 7.0035 | 0.21625 | 3 | 1.679 | 0 | 14.6124 | 3.3502 | 72.7083 | 0 | 0.0048 | 0.0052 | 32.1122 | -20.4073 | 36.0002 | 1.8003 | 0.20354 | 0.080277 | 45.0839 | 0.49513 | 0.79852 | 0.039932 | 0.0045147 | 0.15527 | 0.0017806 | 36.0002 | 1.56 | 6.5251 | 0 | 0.83131 | 92.3498 | 44.0853 | 0.99863 | 0.2 | 0.24 | 0.47 | 100% | 7% | 13% | 0.9188 | -0.07983 | 0.2641 | 0.31183 | 0.61624 | 0.2641 | 1.1519 | 1.2325 | 1.1807 | 2.3334 | 1.9762 | 22.8316 | 6.2064 | 16.6252 | 0.78351 | 1.0462 | 0.74889
171 | 2022-08-04 22:00 | 0 | 0.57733 | 31.0722 | 52.3644 | 7 | 8.5778 | 0.2 | 29.2733 | 2.9326 | 38.0557 | 10.5462 | 1600.2424 | 97.0892 | 2.1574 | 58.2398 | 7.0027 | -0.028947 | 3 | 1.7512 | 0 | 14.6711 | 3.3614 | 72.5954 | 0 | 0.002675 | 0.0014 | 31.6496 | -20.7149 | 35.9712 | 1.7967 | 0.20353 | 0.080116 | 45.0511 | 0.4955 | 0.79845 | 0.039881 | 0.0045178 | 0.15538 | 0.0017783 | 35.9712 | 1.5652 | 6.5513 | 0 | 0.86771 | 92.3791 | 44.0877 | 0.96339 | 0.2 | 0.23 | 0.45 | 100% | 6% | 13% | 0.88372 | -0.07967 | 0.26795 | 0.30475 | 0.59072 | 0.26795 | 1.1454 | 1.1814 | 1.1373 | 2.2046 | 1.9384 | 22.7234 | 6.2969 | 16.4265 | 0.72592 | 1.0382 | 0.69919
172 | 2022-08-04 22:20 | 0 | 0.47842 | 31.13 | 52.3915 | 7 | 8.6025 | 0.2 | 29.2994 | 2.923 | 38.0588 | 11.1167 | 1599.9706 | 97.0875 | 2.1576 | 58.2822 | 6.96 | -0.52324 | 3 | 1.7349 | 0 | 14.5718 | 3.2847 | 72.8815 | 0 | 0 | 0 | 31.6084 | -20.7831 | 36.0166 | 1.8019 | 0.20354 | 0.080347 | 45.1019 | 0.49418 | 0.79856 | 0.039951 | 0.004513 | 0.1552 | 0.0017815 | 36.0166 | 1.5295 | 6.507 | 0 | 0.85737 | 92.4729 | 44.053 | 1.0489 | 0.2 | 0.27 | 0.49 | 100% | 7% | 15% | 0.96897 | -0.0799 | 0.26831 | 0.35908 | 0.64992 | 0.26831 | 1.2548 | 1.2998 | 1.3383 | 2.4222 | 1.81 | 24.5962 | 6.3054 | 18.2908 | 0.8437 | 1.1475 | 0.73527
173 | 2022-08-04 22:40 | 0 | 0.9275 | 31.0718 | 52.2978 | 7 | 8.612 | 0.2 | 29.2682 | 2.942 | 38.028 | 10.49 | 1600.1515 | 96.6324 | 2.1581 | 58.2993 | 6.9771 | -0.36543 | 3 | 1.737 | 0 | 14.5797 | 3.3132 | 73.0195 | 0 | 0 | 0 | 31.9993 | -20.2984 | 35.9928 | 1.8039 | 0.20355 | 0.080436 | 45.0802 | 0.49292 | 0.79842 | 0.040015 | 0.0045152 | 0.15528 | 0.0017843 | 35.9928 | 1.5428 | 6.5105 | 0 | 0.8562 | 92.6494 | 44.0461 | 1.0342 | 0.2 | 0.26 | 0.49 | 100% | 7% | 14% | 0.95419 | -0.079988 | 0.26504 | 0.33998 | 0.63744 | 0.26504 | 1.21 | 1.2749 | 1.2827 | 2.405 | 1.8749 | 23.816 | 6.2285 | 17.5875 | 0.8243 | 1.104 | 0.74664
174 | 2022-08-04 23:00 | 0 | 0.84 | 31.0675 | 52.3992 | 7 | 8.6292 | 0.2 | 29.4061 | 2.8992 | 38.1892 | 10.9207 | 1599.8 | 96.8314 | 2.161 | 58.3158 | 7.0026 | 0.21462 | 3 | 1.7094 | 0.04648 | 14.7066 | 3.3251 | 72.7889 | 0 | 0.00102 | 0.00036 | 31.9075 | -20.4917 | 36.1441 | 1.8075 | 0.20356 | 0.080596 | 45.2353 | 0.49656 | 0.79902 | 0.039957 | 0.0044999 | 0.15475 | 0.0017817 | 36.1441 | 1.5483 | 6.5671 | 0 | 0.84881 | 92.5299 | 44.2596 | 0.97573 | 0.2 | 0.26 | 0.43 | 100% | 6% | 14% | 0.89558 | -0.080148 | 0.26581 | 0.33843 | 0.56526 | 0.26581 | 1.2085 | 1.1305 | 1.2732 | 2.1265 | 1.6702 | 23.6561 | 6.2466 | 17.4095 | 0.67863 | 1.1022 | 0.61572
175 | 2022-08-04 23:20 | 0 | 0.421 | 31.0977 | 52.5885 | 7 | 8.566 | 0.2 | 29.2712 | 2.8702 | 38.1464 | 10.5053 | 1599.931 | 97.1543 | 2.1604 | 58.311 | 6.998 | -0.555 | 3 | 1.6774 | 0.0589 | 14.6173 | 3.3131 | 72.9111 | 0 | 0.0008 | 0.0001 | 31.5187 | -21.0698 | 35.9599 | 1.7942 | 0.20353 | 0.080006 | 45.0372 | 0.4932 | 0.79845 | 0.039839 | 0.0045191 | 0.15543 | 0.0017765 | 35.9599 | 1.5427 | 6.5273 | 0 | 0.82728 | 92.5188 | 44.0298 | 1.0073 | 0.2 | 0.25 | 0.47 | 100% | 7% | 14% | 0.92779 | -0.079561 | 0.26906 | 0.3325 | 0.62495 | 0.26906 | 1.2031 | 1.2499 | 1.2358 | 2.3227 | 1.8795 | 23.7285 | 6.3229 | 17.4056 | 0.79249 | 1.0955 | 0.72341
176 | 2022-08-04 23:40 | 0 | 0.7856 | 31.0924 | 52.1268 | 7 | 8.555 | 0.2 | 29.2437 | 2.8982 | 38.0606 | 11.088 | 1600.1034 | 96.9417 | 2.1598 | 58.346 | 6.9341 | -0.20462 | 3 | 1.6777 | 0.03888 | 14.6309 | 3.2844 | 72.8969 | 0 | 0.00274 | 0 | 31.878 | -20.2487 | 35.9238 | 1.7919 | 0.20352 | 0.079904 | 44.9988 | 0.4928 | 0.79833 | 0.039822 | 0.0045229 | 0.15556 | 0.0017757 | 35.9238 | 1.5293 | 6.5333 | 0 | 0.82676 | 92.4898 | 43.9865 | 1.0122 | 0.2 | 0.26 | 0.47 | 100% | 7% | 15% | 0.93278 | -0.079459 | 0.26602 | 0.34323 | 0.60995 | 0.26602 | 1.2185 | 1.2199 | 1.2903 | 2.2929 | 1.7771 | 23.9082 | 6.2515 | 17.6568 | 0.76766 | 1.1121 | 0.69028
177 | 2022-08-05 | 0 | 0.83688 | 31.0686 | 52.4129 | 7 | 8.584 | 0.2 | 29.3183 | 2.8862 | 38.1191 | 10.7389 | 1600.0833 | 97.8972 | 2.1617 | 58.36 | 6.9914 | 0.47395 | 3 | 1.7405 | 0 | 14.6801 | 3.1722 | 72.8771 | 0 | 0.0036 | 0 | 31.9054 | -20.5074 | 36.021 | 1.798 | 0.20354 | 0.080175 | 45.1023 | 0.49427 | 0.79865 | 0.039865 | 0.0045128 | 0.1552 | 0.0017776 | 36.021 | 1.4771 | 6.5553 | 0 | 0.86029 | 92.4699 | 44.0534 | 1.0489 | 0.2 | 0.32 | 0.44 | 100% | 6% | 18% | 0.96914 | -0.079728 | 0.26581 | 0.41909 | 0.58075 | 0.26581 | 1.3698 | 1.1615 | 1.5767 | 2.1848 | 1.3857 | 26.2678 | 6.2465 | 20.0213 | 0.70962 | 1.2635 | 0.56164
178 | 2022-08-05 00:20 | 0 | 0.57895 | 31.1381 | 52.6215 | 7 | 8.5733 | 0.2 | 29.3029 | 2.8453 | 38.0604 | 10.91 | 1600.3333 | 97.7714 | 2.1571 | 58.2632 | 7.0245 | -0.27825 | 3 | 1.7725 | 0 | 14.7112 | 3.1925 | 72.778 | 0 | 0 | 0 | 31.717 | -20.9045 | 35.9973 | 1.7958 | 0.20353 | 0.080075 | 45.0763 | 0.49462 | 0.79859 | 0.039839 | 0.0045153 | 0.15529 | 0.0017764 | 35.9973 | 1.4865 | 6.5692 | 0 | 0.87672 | 92.4542 | 44.0531 | 1.0232 | 0.2 | 0.31 | 0.43 | 100% | 6% | 17% | 0.94355 | -0.079629 | 0.26738 | 0.40623 | 0.56594 | 0.26738 | 1.3472 | 1.1319 | 1.5193 | 2.1166 | 1.3932 | 25.8959 | 6.2834 | 19.6125 | 0.67733 | 1.2403 | 0.54612
179 | 2022-08-05 00:40 | 0 | 0.63 | 31.0959 | 52.4315 | 7 | 8.568 | 0.2 | 29.2942 | 2.8445 | 38.01 | 10.37 | 1600.3704 | 99.5097 | 2.1597 | 58.297 | 6.9492 | -0.23108 | 3 | 1.7829 | 0.01062 | 14.6512 | 3.2098 | 72.8775 | 0.01018 | 0.00352 | 0 | 31.7259 | -20.7056 | 35.9844 | 1.7947 | 0.20353 | 0.080025 | 45.0622 | 0.49377 | 0.79855 | 0.039826 | 0.0045166 | 0.15534 | 0.0017759 | 35.9844 | 1.4946 | 6.5424 | 0.0059 | 0.88034 | 92.5315 | 44.0273 | 1.0349 | 0.2 | 0.3 | 0.46 | 97% | 7% | 17% | 0.95529 | -0.07958 | 0.25955 | 0.39408 | 0.60098 | 0.25955 | 1.3073 | 1.202 | 1.5183 | 2.3154 | 1.525 | 25.2328 | 6.0995 | 19.1333 | 0.76072 | 1.2034 | 0.63212
180 | 2022-08-05 01:00 | 0 | 1.3 | 31.1162 | 52.4138 | 7 | 8.616 | 0.2 | 29.3793 | 2.8268 | 38.1276 | 10.795 | 1599.6552 | 100.1368 | 2.1602 | 58.3705 | 6.9823 | 0.12385 | 3 | 1.7415 | 0.0589 | 14.6097 | 3.2136 | 72.921 | 0 | 0.0115 | 0 | 32.4162 | -19.9976 | 36.1071 | 1.8047 | 0.20355 | 0.080473 | 45.1953 | 0.49515 | 0.79891 | 0.039931 | 0.0045038 | 0.15488 | 0.0017806 | 36.1071 | 1.4964 | 6.5239 | 0 | 0.8623 | 92.4857 | 44.1273 | 1.068 | 0.2 | 0.31 | 0.48 | 100% | 7% | 17% | 0.98801 | -0.080025 | 0.26164 | 0.39631 | 0.61201 | 0.26164 | 1.3159 | 1.224 | 1.5147 | 2.3391 | 1.5443 | 25.4179 | 6.1484 | 19.2695 | 0.77923 | 1.2112 | 0.64333
181 | 2022-08-05 01:20 | 0 | 0.88833 | 31.0922 | 52.6703 | 7 | 8.5975 | 0.2 | 29.2894 | 2.8425 | 38.0776 | 10.516 | 1600.2188 | 104.1553 | 2.1588 | 58.3105 | 7.0229 | -0.21079 | 3 | 1.7555 | 0.04934 | 14.5855 | 3.2998 | 72.7474 | 0 | 0.00088 | 0.0113 | 31.9806 | -20.6897 | 36.0026 | 1.8008 | 0.20354 | 0.080301 | 45.0869 | 0.4949 | 0.79852 | 0.039941 | 0.0045144 | 0.15526 | 0.001781 | 36.0026 | 1.5365 | 6.5131 | 0 | 0.8688 | 92.3882 | 44.0522 | 1.0347 | 0.2 | 0.26 | 0.49 | 100% | 7% | 15% | 0.9548 | -0.079854 | 0.26519 | 0.34436 | 0.63443 | 0.26519 | 1.2191 | 1.2689 | 1.2986 | 2.3924 | 1.8423 | 23.9568 | 6.232 | 17.7249 | 0.81804 | 1.113 | 0.73496
182 | 2022-08-05 01:40 | 0 | 0.35941 | 31.0881 | 52.4136 | 7 | 8.6189 | 0.2 | 29.3324 | 2.8433 | 38.1411 | 10.8789 | 1600.1515 | 103.8667 | 2.1598 | 58.3336 | 6.9876 | 0.32053 | 3 | 1.711 | 0.055925 | 14.569 | 3.2875 | 73.0935 | 0 | 0 | 0.00895 | 31.4475 | -20.9661 | 36.0624 | 1.8053 | 0.20355 | 0.0805 | 45.1513 | 0.49337 | 0.7987 | 0.039984 | 0.0045082 | 0.15503 | 0.0017829 | 36.0624 | 1.5308 | 6.5057 | 0 | 0.84417 | 92.661 | 44.0989 | 1.0524 | 0.2 | 0.27 | 0.49 | 100% | 7% | 15% | 0.97238 | -0.080052 | 0.2697 | 0.36374 | 0.65492 | 0.2697 | 1.2669 | 1.3098 | 1.3487 | 2.4284 | 1.8005 | 24.8162 | 6.3379 | 18.4783 | 0.85136 | 1.159 | 0.73457
183 | 2022-08-05 02:00 | 0 | 0.7824 | 31.0939 | 52.309 | 7 | 8.6292 | 0.2 | 29.3724 | 2.8527 | 38.1456 | 10.5826 | 1599.5 | 104.2306 | 2.1631 | 58.3847 | 6.9391 | 0.08025 | 3 | 1.6853 | 0.06794 | 14.5712 | 3.3007 | 72.9696 | 0 | 0 | 0.00444 | 31.8763 | -20.4327 | 36.1104 | 1.8075 | 0.20356 | 0.080596 | 45.2016 | 0.49487 | 0.79887 | 0.039987 | 0.0045033 | 0.15486 | 0.001783 | 36.1104 | 1.5369 | 6.5067 | 0 | 0.83399 | 92.5268 | 44.154 | 1.0475 | 0.2 | 0.27 | 0.49 | 100% | 7% | 15% | 0.96739 | -0.080148 | 0.26607 | 0.35362 | 0.64481 | 0.26607 | 1.2394 | 1.2896 | 1.329 | 2.4234 | 1.8234 | 24.3129 | 6.2528 | 18.0601 | 0.83728 | 1.133 | 0.73902
184 | 2022-08-05 02:20 | 0 | 1.0353 | 31.1209 | 52.3215 | 7 | 8.6257 | 0.2 | 29.3431 | 2.8054 | 38.1371 | 10.8667 | 1600.1786 | 104.2051 | 2.1623 | 58.3518 | 7.0167 | -0.36459 | 3 | 1.7571 | 0.0583 | 14.5772 | 3.3079 | 72.9728 | 0 | 0 | 0.0014 | 32.1562 | -20.1653 | 36.0784 | 1.8067 | 0.20355 | 0.080564 | 45.1688 | 0.49441 | 0.79875 | 0.04 | 0.0045065 | 0.15497 | 0.0017836 | 36.0784 | 1.5403 | 6.5094 | 0 | 0.86871 | 92.6149 | 44.128 | 1.0408 | 0.2 | 0.27 | 0.49 | 100% | 7% | 15% | 0.96066 | -0.080116 | 0.26376 | 0.34528 | 0.63574 | 0.26376 | 1.2181 | 1.2715 | 1.3091 | 2.4103 | 1.8412 | 23.9259 | 6.1983 | 17.7276 | 0.8231 | 1.1126 | 0.73982
185 | 2022-08-05 02:40 | 0 | 0.56 | 31.1346 | 52.5826 | 7 | 8.58 | 0.2 | 29.2748 | 2.8192 | 38.0641 | 10.704 | 1600.0323 | 104.4429 | 2.1651 | 58.403 | 7.0033 | 0.42625 | 3 | 1.7358 | 0.06456 | 14.6153 | 3.217 | 72.9443 | 0.02 | 0.00092 | 0.00506 | 31.6946 | -20.8879 | 35.9744 | 1.7972 | 0.20353 | 0.080137 | 45.0548 | 0.49318 | 0.79846 | 0.039888 | 0.0045175 | 0.15537 | 0.0017787 | 35.9744 | 1.4979 | 6.5264 | 0.011591 | 0.85604 | 92.5324 | 44.0103 | 1.0445 | 0.19 | 0.3 | 0.47 | 94% | 7% | 17% | 0.96478 | -0.079691 | 0.25233 | 0.39336 | 0.62263 | 0.25233 | 1.2914 | 1.2453 | 1.5589 | 2.4675 | 1.5828 | 24.9356 | 5.9299 | 19.0057 | 0.81628 | 1.1905 | 0.68569
186 | 2022-08-05 03:00 | 0 | 0.60226 | 31.1023 | 52.5558 | 7 | 8.6164 | 0.2 | 29.3658 | 2.7705 | 38.1546 | 10.45 | 1599.7391 | 104.0282 | 2.1629 | 58.3822 | 6.9381 | -0.21297 | 3 | 1.6497 | 0.0398 | 14.5815 | 3.3252 | 73.1202 | 0 | 0 | 0.00496 | 31.7046 | -20.8512 | 36.0938 | 1.8048 | 0.20355 | 0.080477 | 45.1821 | 0.49362 | 0.79885 | 0.039945 | 0.0045051 | 0.15493 | 0.0017812 | 36.0938 | 1.5483 | 6.5113 | 0 | 0.81432 | 92.6765 | 44.1534 | 1.0287 | 0.2 | 0.26 | 0.49 | 100% | 7% | 14% | 0.94872 | -0.080029 | 0.26751 | 0.33701 | 0.6423 | 0.26751 | 1.209 | 1.2846 | 1.2598 | 2.401 | 1.9059 | 23.8393 | 6.2865 | 17.5529 | 0.82984 | 1.102 | 0.753
187 | 2022-08-05 03:20 | 0 | 1.0225 | 31.0846 | 52.5805 | 7 | 8.5962 | 0.2 | 29.2858 | 2.8228 | 38.0787 | 10.5808 | 1600 | 103.3333 | 2.1653 | 58.3997 | 6.9843 | -0.36838 | 3 | 1.6079 | 0.07245 | 14.6009 | 3.2854 | 73.1506 | 0 | 0.000575 | 0.0015 | 32.1071 | -20.4734 | 35.9981 | 1.8006 | 0.20354 | 0.080289 | 45.082 | 0.49211 | 0.7985 | 0.03994 | 0.0045149 | 0.15527 | 0.001781 | 35.9981 | 1.5298 | 6.5199 | 0 | 0.79126 | 92.6448 | 44.0478 | 1.0342 | 0.2 | 0.27 | 0.48 | 100% | 7% | 15% | 0.95436 | -0.079842 | 0.26414 | 0.35138 | 0.62298 | 0.26414 | 1.2311 | 1.246 | 1.3303 | 2.3585 | 1.7729 | 24.1126 | 6.2074 | 17.9052 | 0.79692 | 1.1254 | 0.70812
188 | 2022-08-05 03:40 | 0 | 0.69879 | 31.1303 | 52.3282 | 7 | 8.566 | 0.2 | 29.2815 | 2.8043 | 38.0686 | 10.4444 | 1600.16 | 102.6972 | 2.1627 | 58.4017 | 7.0396 | 0.50763 | 3 | 1.6231 | 0.06012 | 14.6248 | 3.193 | 73.1746 | 0 | 0.00248 | 0.00314 | 31.8291 | -20.4991 | 35.9702 | 1.7942 | 0.20353 | 0.080006 | 45.0475 | 0.49157 | 0.79849 | 0.03983 | 0.0045181 | 0.15539 | 0.001776 | 35.9702 | 1.4868 | 6.5306 | 0 | 0.79785 | 92.6154 | 43.9876 | 1.0599 | 0.2 | 0.31 | 0.47 | 100% | 7% | 17% | 0.98037 | -0.079561 | 0.26644 | 0.40249 | 0.61445 | 0.26644 | 1.3379 | 1.2289 | 1.5107 | 2.3062 | 1.5266 | 25.8318 | 6.2612 | 19.5705 | 0.77597 | 1.2313 | 0.63021
189 | 2022-08-05 04:00 | 0 | 0.62 | 31.1055 | 52.5587 | 7 | 8.6283 | 0.2 | 29.3214 | 2.8087 | 38.1705 | 10.6333 | 1599.9 | 102.975 | 2.1637 | 58.402 | 6.9586 | -0.21368 | 3 | 1.616 | 0.087775 | 14.6155 | 3.1155 | 72.9599 | 0 | 0.0036 | 0.00855 | 31.7255 | -20.8333 | 36.0588 | 1.8073 | 0.20355 | 0.080589 | 45.1498 | 0.49423 | 0.79865 | 0.040029 | 0.0045084 | 0.15504 | 0.0017849 | 36.0588 | 1.4507 | 6.5265 | 0 | 0.79866 | 92.3069 | 44.0359 | 1.1138 | 0.2 | 0.36 | 0.47 | 100% | 7% | 20% | 1.0337 | -0.08014 | 0.26734 | 0.46832 | 0.62191 | 0.26734 | 1.4713 | 1.2438 | 1.7518 | 2.3263 | 1.328 | 27.9931 | 6.2825 | 21.7106 | 0.78935 | 1.3644 | 0.57854
190 | 2022-08-05 04:20 | 0 | 0.74538 | 31.1317 | 52.2915 | 7 | 8.6091 | 0.2 | 29.2938 | 2.7775 | 38.0652 | 10.2412 | 1599.8919 | 103.7947 | 2.1653 | 58.418 | 6.9914 | 0.044865 | 3 | 1.6656 | 0.0899 | 14.5552 | 3.175 | 73.1354 | 0.16102 | 0.0053 | 0.00466 | 31.8771 | -20.4144 | 36.0162 | 1.8033 | 0.20355 | 0.080409 | 45.1029 | 0.49246 | 0.79853 | 0.039981 | 0.0045129 | 0.1552 | 0.0017828 | 36.0162 | 1.4784 | 6.4995 | 0.093322 | 0.82025 | 92.6922 | 44.0874 | 1.0155 | 0.11 | 0.32 | 0.5 | 54% | 7% | 18% | 0.93555 | -0.079961 | 0.14408 | 0.42464 | 0.65415 | 0.14408 | 1.1374 | 1.3083 | 2.9473 | 4.5403 | 1.5405 | 21.2361 | 3.3858 | 17.8503 | 1.0634 | 1.0798 | 0.98479
191 | 2022-08-05 04:40 | 0 | 0.75083 | 31.1146 | 52.45 | 7 | 8.622 | 0.2 | 29.3123 | 2.7858 | 38.1157 | 10.7048 | 1600.0312 | 104.1487 | 2.1639 | 58.4425 | 6.9914 | 0.19784 | 3 | 1.6515 | 0.055175 | 14.5089 | 3.1567 | 73.027 | 0.21655 | 0.00355 | 0.003 | 31.8654 | -20.5846 | 36.0447 | 1.806 | 0.20355 | 0.080529 | 45.1343 | 0.49358 | 0.79861 | 0.040013 | 0.0045099 | 0.15509 | 0.0017842 | 36.0447 | 1.4699 | 6.4788 | 0.12551 | 0.81515 | 92.5606 | 44.119 | 1.0154 | 0.08 | 0.34 | 0.52 | 38% | 7% | 19% | 0.93528 | -0.080081 | 0.10205 | 0.43945 | 0.68145 | 0.10205 | 1.083 | 1.3629 | 4.3061 | 6.6775 | 1.5507 | 19.9155 | 2.3982 | 17.5173 | 1.1894 | 1.0422 | 1.1413
192 | 2022-08-05 05:00 | 0 | 0.61108 | 31.1097 | 52.502 | 7 | 8.58 | 0.2 | 29.2971 | 2.7753 | 38.1105 | 9.8133 | 1599.9167 | 102.3824 | 2.16 | 58.425 | 6.958 | -0.1005 | 3 | 1.7102 | 0.03432 | 14.5587 | 3.2247 | 73.2211 | 0.12502 | 0 | 0.00566 | 31.7208 | -20.7812 | 35.9968 | 1.7972 | 0.20353 | 0.080137 | 45.0771 | 0.49162 | 0.79856 | 0.039869 | 0.0045153 | 0.15529 | 0.0017778 | 35.9968 | 1.5016 | 6.5011 | 0.072458 | 0.84076 | 92.8397 | 44.0719 | 1.0053 | 0.13 | 0.3 | 0.5 | 64% | 7% | 16% | 0.92558 | -0.079691 | 0.17218 | 0.3883 | 0.65531 | 0.17218 | 1.121 | 1.3106 | 2.2553 | 3.8061 | 1.6876 | 21.312 | 4.0461 | 17.2659 | 1.0179 | 1.0521 | 0.96753
193 | 2022-08-05 05:20 | 0 | 0.73783 | 31.0703 | 52.5749 | 7 | 8.5813 | 0.2 | 29.291 | 2.7612 | 38.0904 | 10.6519 | 1600.1379 | 101.9135 | 2.1662 | 58.4525 | 6.955 | 0.82622 | 3 | 1.6752 | 0.034925 | 14.6211 | 3.251 | 73.2312 | 0 | 0.001075 | 0 | 31.8081 | -20.7668 | 35.9916 | 1.7974 | 0.20354 | 0.080149 | 45.0722 | 0.49148 | 0.79853 | 0.039879 | 0.0045158 | 0.15531 | 0.0017782 | 35.9916 | 1.5138 | 6.529 | 0 | 0.82334 | 92.7785 | 44.0343 | 1.0379 | 0.2 | 0.28 | 0.47 | 100% | 7% | 16% | 0.9582 | -0.079703 | 0.26662 | 0.37155 | 0.61701 | 0.26662 | 1.2763 | 1.234 | 1.3936 | 2.3142 | 1.6606 | 24.855 | 6.2655 | 18.5894 | 0.78076 | 1.1697 | 0.66749
194 | 2022-08-05 05:40 | 0 | 0.685 | 31.135 | 52.4705 | 7 | 8.6592 | 0.2 | 29.429 | 2.801 | 38.1671 | 10.5714 | 1600.28 | 99.7806 | 2.166 | 58.4723 | 7.0041 | -0.24686 | 3 | 1.6967 | 0.04134 | 14.5837 | 3.2392 | 73.1157 | 0.01518 | 0.00078 | 0 | 31.82 | -20.6505 | 36.1904 | 1.8138 | 0.20357 | 0.080877 | 45.2882 | 0.49497 | 0.79911 | 0.040049 | 0.0044949 | 0.15457 | 0.0017858 | 36.1904 | 1.5083 | 6.5123 | 0.0087979 | 0.83981 | 92.6505 | 44.2198 | 1.0684 | 0.19 | 0.31 | 0.49 | 96% | 7% | 17% | 0.98795 | -0.080427 | 0.25504 | 0.39999 | 0.63864 | 0.25504 | 1.3101 | 1.2773 | 1.5684 | 2.5041 | 1.5966 | 25.2989 | 5.9935 | 19.3055 | 0.8437 | 1.2081 | 0.6984
195 | 2022-08-05 06:00 | 0 | 0.70231 | 31.0581 | 52.3644 | 7 | 8.6157 | 0.2 | 29.3216 | 2.7985 | 38.0695 | 10.3154 | 1600.0606 | 99.727 | 2.1652 | 58.4663 | 6.9738 | -0.14925 | 3 | 1.7063 | 0.05158 | 14.5216 | 3.2046 | 73.0795 | 0 | 0 | 0 | 31.7604 | -20.6039 | 36.0491 | 1.8046 | 0.20355 | 0.080471 | 45.1373 | 0.49329 | 0.79865 | 0.039981 | 0.0045096 | 0.15508 | 0.0017828 | 36.0491 | 1.4922 | 6.4845 | 0 | 0.84167 | 92.5119 | 44.0258 | 1.1115 | 0.2 | 0.31 | 0.52 | 100% | 7% | 17% | 1.0315 | -0.080023 | 0.26704 | 0.40992 | 0.67625 | 0.26704 | 1.3539 | 1.3525 | 1.5351 | 2.5324 | 1.6497 | 26.2197 | 6.2754 | 19.9443 | 0.89854 | 1.2471 | 0.7205
196 | 2022-08-05 06:20 | 0 | 0.76737 | 31.0987 | 52.4385 | 7 | 8.5944 | 0.2 | 29.3405 | 2.812 | 38.125 | 10.6069 | 1599.8929 | 100.1533 | 2.1648 | 58.4655 | 6.9709 | 0.5127 | 3 | 1.6878 | 0.075125 | 14.561 | 3.1932 | 73.0649 | 0 | 0 | 0.002825 | 31.8661 | -20.5724 | 36.0513 | 1.8002 | 0.20354 | 0.080272 | 45.1349 | 0.49341 | 0.79875 | 0.039885 | 0.0045096 | 0.15509 | 0.0017785 | 36.0513 | 1.4869 | 6.5021 | 0 | 0.83277 | 92.5069 | 44.0403 | 1.0946 | 0.2 | 0.31 | 0.5 | 100% | 7% | 17% | 1.0147 | -0.079825 | 0.26614 | 0.40968 | 0.65101 | 0.26614 | 1.3516 | 1.302 | 1.5393 | 2.4461 | 1.589 | 26.1221 | 6.2543 | 19.8678 | 0.84957 | 1.2452 | 0.68228
197 | 2022-08-05 06:40 | 0 | 0.96462 | 31.1011 | 52.4953 | 7 | 8.5933 | 0.2 | 29.32 | 2.7568 | 38.09 | 10.3313 | 1600.0769 | 99.6405 | 2.1656 | 58.4562 | 6.9896 | -0.14564 | 3 | 1.657 | 0.06016 | 14.6642 | 3.1416 | 73.3749 | 0.0402 | 0 | 0.00142 | 32.0658 | -20.4295 | 36.03 | 1.8 | 0.20354 | 0.080262 | 45.1133 | 0.49104 | 0.79866 | 0.039899 | 0.0045118 | 0.15516 | 0.0017791 | 36.03 | 1.4629 | 6.5482 | 0.023299 | 0.81366 | 92.878 | 44.0644 | 1.0489 | 0.18 | 0.34 | 0.45 | 89% | 6% | 19% | 0.96909 | -0.079815 | 0.23421 | 0.43801 | 0.58703 | 0.23421 | 1.3444 | 1.1741 | 1.8702 | 2.5065 | 1.3402 | 25.4956 | 5.5039 | 19.9917 | 0.77591 | 1.2508 | 0.62035
198 | 2022-08-05 07:00 | 0 | 0.65714 | 31.0995 | 52.5547 | 7 | 8.5908 | 0.2 | 29.28 | 2.7565 | 38.0927 | 10.5214 | 1600.08 | 99.2139 | 2.1657 | 58.4952 | 7.0115 | -0.22842 | 3 | 1.6211 | 0.0679 | 14.4516 | 3.2184 | 73.6407 | 0.10245 | 0 | 0.005425 | 31.7566 | -20.7981 | 35.9881 | 1.7994 | 0.20354 | 0.080238 | 45.0708 | 0.4887 | 0.79848 | 0.039925 | 0.004516 | 0.15531 | 0.0017803 | 35.9881 | 1.4986 | 6.4533 | 0.059377 | 0.7922 | 93.0343 | 43.9994 | 1.0715 | 0.14 | 0.3 | 0.55 | 71% | 8% | 17% | 0.99169 | -0.079792 | 0.18915 | 0.39469 | 0.71732 | 0.18915 | 1.1677 | 1.4346 | 2.0867 | 3.7923 | 1.8174 | 22.3874 | 4.445 | 17.9423 | 1.1131 | 1.092 | 1.0193
199 | 2022-08-05 07:20 | 0 | 0.47167 | 31.0986 | 52.2721 | 7 | 8.593 | 0.2 | 29.28 | 2.7517 | 38.0981 | 10.2 | 1600.2 | 97.8946 | 2.1684 | 58.6392 | 6.9964 | 0.38579 | 3 | 1.6722 | 0.0753 | 14.6565 | 3.2414 | 73.4851 | 0.17912 | 0 | 0.00384 | 31.5703 | -20.7018 | 35.9898 | 1.7999 | 0.20354 | 0.080259 | 45.073 | 0.48976 | 0.79848 | 0.039933 | 0.0045158 | 0.1553 | 0.0017806 | 35.9898 | 1.5093 | 6.5448 | 0.10381 | 0.81896 | 93.2343 | 44.1477 | 0.92534 | 0.1 | 0.29 | 0.46 | 49% | 7% | 16% | 0.84553 | -0.079812 | 0.13162 | 0.38349 | 0.60083 | 0.13162 | 1.0302 | 1.2017 | 2.9135 | 4.5648 | 1.5668 | 19.2645 | 3.0931 | 16.1714 | 0.97791 | 0.97757 | 1.0003
200 | 2022-08-05 07:40 | 0 | 0.707 | 31.095 | 52.6072 | 7 | 8.5886 | 0.2 | 29.2535 | 2.7767 | 38.0267 | 10.3 | 1600.1429 | 97.4718 | 2.1709 | 58.6322 | 6.9517 | -0.35973 | 3 | 1.6935 | 0.062825 | 14.5894 | 3.2034 | 73.3762 | 0.1474 | 0.001675 | 0.001025 | 31.802 | -20.8052 | 35.9598 | 1.799 | 0.20354 | 0.080217 | 45.0421 | 0.49007 | 0.79836 | 0.03994 | 0.0045188 | 0.15541 | 0.0017809 | 35.9598 | 1.4916 | 6.5148 | 0.085428 | 0.82993 | 93.01 | 44.0517 | 0.99037 | 0.12 | 0.31 | 0.49 | 58% | 7% | 17% | 0.9106 | -0.079771 | 0.15475 | 0.40266 | 0.63566 | 0.15475 | 1.1148 | 1.2713 | 2.6021 | 4.1077 | 1.5787 | 20.9652 | 3.6365 | 17.3287 | 1.0082 | 1.0529 | 0.95758
201 | 2022-08-05 08:00 | 0 | 0.79286 | 31.08 | 52.3728 | 7 | 8.635 | 0.2 | 29.3568 | 2.7818 | 38.1013 | 9.984 | 1599.875 | 97.4611 | 2.1758 | 58.7797 | 6.993 | 0.38658 | 3 | 1.6888 | 0.05878 | 14.5019 | 3.3023 | 73.3128 | 0.15936 | 0.00366 | 0.0053 | 31.8729 | -20.4999 | 36.0994 | 1.8087 | 0.20356 | 0.080651 | 45.1918 | 0.4924 | 0.7988 | 0.040022 | 0.0045043 | 0.1549 | 0.0017846 | 36.0994 | 1.5377 | 6.4757 | 0.09236 | 0.83156 | 92.9652 | 44.2051 | 0.98667 | 0.11 | 0.27 | 0.52 | 55% | 7% | 15% | 0.90647 | -0.080202 | 0.14537 | 0.35429 | 0.68535 | 0.14537 | 0.9993 | 1.3707 | 2.4372 | 4.7147 | 1.9345 | 19.104 | 3.4161 | 15.6879 | 1.1236 | 0.94116 | 1.1938
202 | 2022-08-05 08:20 | 0 | 0.46524 | 31.0885 | 52.2938 | 7 | 8.5838 | 0.2 | 29.2794 | 2.7823 | 38.0639 | 10.2964 | 1599.9143 | 96.2611 | 2.1808 | 58.8354 | 7.023 | 0.156 | 3 | 1.7634 | 0.05205 | 14.645 | 3.2428 | 73.259 | 0.1266 | 0 | 0.009275 | 31.5537 | -20.74 | 35.9819 | 1.798 | 0.20354 | 0.080172 | 45.0631 | 0.49116 | 0.79848 | 0.039899 | 0.0045167 | 0.15534 | 0.0017791 | 35.9819 | 1.51 | 6.5397 | 0.073373 | 0.8661 | 93.0368 | 44.1049 | 0.95822 | 0.13 | 0.29 | 0.46 | 64% | 7% | 16% | 0.8785 | -0.079726 | 0.17188 | 0.3803 | 0.60787 | 0.17188 | 1.1044 | 1.2157 | 2.2126 | 3.5366 | 1.5984 | 20.948 | 4.0392 | 16.9088 | 0.92355 | 1.0356 | 0.8918
203 | 2022-08-05 08:40 | 0 | 0.61154 | 31.1116 | 52.3413 | 7 | 8.6086 | 0.2 | 29.2946 | 2.8123 | 38.1315 | 10.4667 | 1600.1765 | 95.8595 | 2.1848 | 58.9032 | 6.9435 | -0.32868 | 3 | 1.7209 | 0.02836 | 14.6269 | 3.2793 | 73.1192 | 0.2164 | 0.00266 | 0.00366 | 31.7232 | -20.6182 | 36.0165 | 1.8032 | 0.20355 | 0.080404 | 45.1032 | 0.49257 | 0.79854 | 0.039978 | 0.0045129 | 0.1552 | 0.0017827 | 36.0165 | 1.527 | 6.5315 | 0.12542 | 0.84769 | 92.9627 | 44.2004 | 0.90273 | 0.08 | 0.28 | 0.47 | 38% | 7% | 15% | 0.82277 | -0.079956 | 0.10262 | 0.36275 | 0.6153 | 0.10262 | 0.93074 | 1.2306 | 3.535 | 5.996 | 1.6962 | 17.3539 | 2.4115 | 14.9424 | 1.0561 | 0.88969 | 1.1871
204 | 2022-08-05 09:00 | 0 | 0.89304 | 31.0553 | 52.5245 | 7 | 8.615 | 0.2 | 29.2852 | 2.7515 | 38.091 | 10.2964 | 1599.6857 | 95.6162 | 2.1851 | 58.9505 | 7.0061 | 0.23974 | 3 | 1.7348 | 0.051575 | 14.6103 | 3.2839 | 73.1047 | 0.19098 | 0.004075 | 0.00385 | 31.9483 | -20.5762 | 36.0122 | 1.8045 | 0.20355 | 0.080464 | 45.1002 | 0.49261 | 0.79849 | 0.040011 | 0.0045133 | 0.15521 | 0.0017841 | 36.0122 | 1.5291 | 6.5242 | 0.11068 | 0.85458 | 92.9247 | 44.1761 | 0.92412 | 0.09 | 0.28 | 0.48 | 46% | 7% | 15% | 0.8441 | -0.080016 | 0.12112 | 0.35916 | 0.62059 | 0.12112 | 0.96056 | 1.2412 | 2.9655 | 5.124 | 1.7279 | 18.0635 | 2.8462 | 15.2173 | 1.0353 | 0.91211 | 1.135
205 | 2022-08-05 09:20 | 0 | 0.52654 | 31.0911 | 52.3588 | 7 | 8.55 | 0.2 | 29.2544 | 2.7877 | 38.0079 | 10.0263 | 1600 | 94.5263 | 2.1833 | 58.9763 | 7.0279 | -0.34972 | 3 | 1.7285 | 0.06808 | 14.4392 | 3.2699 | 73.236 | 0.09796 | 0 | 0.02244 | 31.6176 | -20.7412 | 35.9306 | 1.7909 | 0.20352 | 0.079857 | 45.0044 | 0.49061 | 0.79838 | 0.039793 | 0.0045223 | 0.15554 | 0.0017744 | 35.9306 | 1.5226 | 6.4477 | 0.056775 | 0.84805 | 92.7716 | 43.9577 | 1.0467 | 0.15 | 0.27 | 0.55 | 72% | 8% | 15% | 0.96732 | -0.079412 | 0.19339 | 0.35358 | 0.72779 | 0.19339 | 1.0939 | 1.4556 | 1.8283 | 3.7634 | 2.0584 | 21.2792 | 4.5446 | 16.7346 | 1.1268 | 1.0166 | 1.1085
206 | 2022-08-05 09:40 | 0 | 0.38062 | 31.1168 | 52.662 | 7 | 8.6022 | 0.2 | 29.3241 | 2.8382 | 38.0729 | 10.2882 | 1599.6875 | 93.2667 | 2.1798 | 58.9745 | 6.9535 | -0.39231 | 3 | 1.6784 | 0.06756 | 14.4527 | 3.2607 | 73.0885 | 0 | 0.00298 | 0.0076 | 31.4975 | -21.1645 | 36.041 | 1.8018 | 0.20354 | 0.080345 | 45.1263 | 0.49312 | 0.79867 | 0.039928 | 0.0045105 | 0.15512 | 0.0017804 | 36.041 | 1.5183 | 6.4538 | 0 | 0.82762 | 92.4802 | 44.0131 | 1.1132 | 0.2 | 0.28 | 0.55 | 100% | 8% | 16% | 1.0333 | -0.079897 | 0.26926 | 0.37506 | 0.72258 | 0.26926 | 1.2886 | 1.4452 | 1.3929 | 2.6836 | 1.9266 | 25.2946 | 6.3276 | 18.967 | 0.98743 | 1.1809 | 0.83613
207 | 2022-08-05 10:00 | 0 | 0.58828 | 31.1335 | 52.5335 | 7 | 8.5875 | 0.2 | 29.23 | 2.809 | 38.0094 | 9.905 | 1600.3143 | 93.8684 | 2.1876 | 59.0525 | 6.9648 | 0.40564 | 3 | 1.7262 | 0.058525 | 14.4375 | 3.246 | 73.0931 | 0 | 7.5e-05 | 0 | 31.7218 | -20.8117 | 35.9355 | 1.7987 | 0.20354 | 0.080207 | 45.0175 | 0.49164 | 0.79826 | 0.039956 | 0.0045213 | 0.1555 | 0.0017817 | 35.9355 | 1.5115 | 6.447 | 0 | 0.84868 | 92.5028 | 43.8939 | 1.1236 | 0.2 | 0.29 | 0.55 | 100% | 8% | 16% | 1.0438 | -0.079761 | 0.26735 | 0.3773 | 0.72639 | 0.26735 | 1.2893 | 1.4528 | 1.4113 | 2.717 | 1.9252 | 25.2896 | 6.2827 | 19.0069 | 0.99829 | 1.1823 | 0.84433
208 | 2022-08-05 10:20 | 0 | 0.74962 | 31.1055 | 52.4692 | 7 | 8.5936 | 0.2 | 29.2827 | 2.8475 | 38.0137 | 10.0294 | 1600.1562 | 92.6184 | 2.1863 | 59.1095 | 7.0073 | -0.112 | 3 | 1.741 | 0.05902 | 14.5257 | 3.2892 | 73.243 | 0 | 0.00378 | 0 | 31.8551 | -20.6141 | 35.9929 | 1.8 | 0.20354 | 0.080265 | 45.0763 | 0.49142 | 0.79849 | 0.039933 | 0.0045155 | 0.15529 | 0.0017806 | 35.9929 | 1.5316 | 6.4864 | 0 | 0.85557 | 92.7989 | 44.0109 | 1.0654 | 0.2 | 0.27 | 0.51 | 100% | 7% | 15% | 0.98563 | -0.079818 | 0.26623 | 0.35113 | 0.67184 | 0.26623 | 1.2347 | 1.3437 | 1.3189 | 2.5235 | 1.9134 | 24.294 | 6.2565 | 18.0376 | 0.89109 | 1.1282 | 0.78982
209 | 2022-08-05 10:40 | 0 | 0.50615 | 31.0957 | 52.3597 | 7 | 8.633 | 0.2 | 29.3181 | 2.8875 | 38.075 | 10.081 | 1600.1935 | 93.2722 | 2.1893 | 59.087 | 7.0026 | -0.31324 | 3 | 1.7167 | 0.03835 | 14.4717 | 3.2422 | 73.0338 | 0 | 0.00335 | 5e-05 | 31.6018 | -20.7579 | 36.0591 | 1.8083 | 0.20356 | 0.080632 | 45.1511 | 0.49373 | 0.79863 | 0.040049 | 0.0045083 | 0.15503 | 0.0017858 | 36.0591 | 1.5097 | 6.4623 | 0 | 0.84759 | 92.4645 | 44.0311 | 1.12 | 0.2 | 0.3 | 0.54 | 100% | 8% | 17% | 1.0398 | -0.080183 | 0.26839 | 0.39363 | 0.709 | 0.26839 | 1.324 | 1.418 | 1.4666 | 2.6417 | 1.8012 | 25.8231 | 6.3071 | 19.516 | 0.96173 | 1.2167 | 0.79046
210 | 2022-08-05 11:00 | 0 | 0.57895 | 31.1051 | 52.5003 | 7 | 8.6093 | 0.2 | 29.3364 | 2.8777 | 38.1146 | 9.8889 | 1600.1154 | 92.9313 | 2.1937 | 59.2473 | 6.935 | 0.15641 | 3 | 1.7067 | 0.0558 | 14.5186 | 3.1832 | 73.0888 | 0 | 0.00148 | 0.0078 | 31.6841 | -20.8162 | 36.0589 | 1.8033 | 0.20355 | 0.080411 | 45.1457 | 0.49336 | 0.79872 | 0.039944 | 0.0045087 | 0.15505 | 0.0017811 | 36.0589 | 1.4822 | 6.4832 | 0 | 0.84202 | 92.4973 | 44.0243 | 1.1214 | 0.2 | 0.32 | 0.52 | 100% | 7% | 18% | 1.0414 | -0.079963 | 0.26768 | 0.42223 | 0.67962 | 0.26768 | 1.3798 | 1.3592 | 1.5774 | 2.5389 | 1.6096 | 26.6485 | 6.2904 | 20.3581 | 0.90418 | 1.2727 | 0.71042
211 | 2022-08-05 11:20 | 0 | 0.71794 | 31.0559 | 52.4405 | 7 | 8.617 | 0.2 | 29.3755 | 2.8755 | 38.1204 | 10.12 | 1600.1 | 92.0275 | 2.1954 | 59.2522 | 6.9914 | 1.1805 | 3 | 1.7216 | 0.06485 | 14.4521 | 3.1413 | 73.1775 | 0 | 0.0017 | 0.00675 | 31.7739 | -20.6666 | 36.104 | 1.8049 | 0.20355 | 0.080483 | 45.1925 | 0.49338 | 0.79889 | 0.039938 | 0.0045041 | 0.15489 | 0.0017809 | 36.104 | 1.4627 | 6.4535 | 0 | 0.84938 | 92.4925 | 44.0202 | 1.1723 | 0.2 | 0.34 | 0.55 | 100% | 8% | 19% | 1.0922 | -0.080035 | 0.26693 | 0.44874 | 0.71665 | 0.26693 | 1.4313 | 1.4333 | 1.6812 | 2.6848 | 1.597 | 27.5378 | 6.2727 | 21.265 | 0.97953 | 1.3246 | 0.73951
212 | 2022-08-05 11:40 | 0 | 0.50135 | 31.1247 | 52.3974 | 7 | 8.615 | 0.2 | 29.3058 | 2.8963 | 38.1244 | 9.2789 | 1599.9697 | 91.7971 | 2.2002 | 59.3342 | 6.9948 | -0.013846 | 3 | 1.7462 | 0.07396 | 14.4958 | 3.1197 | 73.0523 | 0 | 0.00428 | 0.00958 | 31.626 | -20.7714 | 36.0328 | 1.8045 | 0.20355 | 0.080464 | 45.1208 | 0.49325 | 0.79858 | 0.039993 | 0.0045112 | 0.15514 | 0.0017833 | 36.0328 | 1.4527 | 6.473 | 0 | 0.86131 | 92.414 | 43.9584 | 1.1624 | 0.2 | 0.35 | 0.53 | 100% | 8% | 19% | 1.0824 | -0.080016 | 0.26817 | 0.46355 | 0.69428 | 0.26817 | 1.4634 | 1.3886 | 1.7286 | 2.5889 | 1.4977 | 28.0218 | 6.302 | 21.7198 | 0.93266 | 1.3562 | 0.68771
213 | 2022-08-05 12:00 | 0 | 0.60139 | 31.0765 | 52.3488 | 7 | 8.5786 | 0.2 | 29.2717 | 2.9133 | 38.0568 | 10.1381 | 1600.125 | 90.8105 | 2.2005 | 59.3877 | 6.9622 | 0.13205 | 3 | 1.7298 | 0.0723 | 14.3759 | 3.2526 | 73.1941 | 0 | 0 | 0.027825 | 31.6779 | -20.6709 | 35.9702 | 1.7969 | 0.20353 | 0.080124 | 45.0502 | 0.49143 | 0.79845 | 0.039886 | 0.0045179 | 0.15538 | 0.0017785 | 35.9702 | 1.5146 | 6.4195 | 0 | 0.8501 | 92.5525 | 43.9042 | 1.1461 | 0.2 | 0.28 | 0.58 | 100% | 8% | 16% | 1.0664 | -0.079678 | 0.26771 | 0.37133 | 0.76359 | 0.26771 | 1.2781 | 1.5272 | 1.3871 | 2.8523 | 2.0564 | 25.1892 | 6.2913 | 18.898 | 1.0721 | 1.171 | 0.91551
214 | 2022-08-05 12:20 | 0 | 0.66455 | 31.1208 | 52.5007 | 7 | 8.6373 | 0.2 | 29.4019 | 2.9642 | 38.0843 | 9.7474 | 1599.8125 | 90.7361 | 2.2003 | 59.4303 | 6.9876 | 0.21615 | 3 | 1.7322 | 0.06696 | 14.4335 | 3.2163 | 72.8376 | 0 | 0.00018 | 0.01824 | 31.7853 | -20.7154 | 36.1462 | 1.8092 | 0.20356 | 0.080672 | 45.2391 | 0.49626 | 0.799 | 0.039991 | 0.0044996 | 0.15473 | 0.0017832 | 36.1462 | 1.4977 | 6.4452 | 0 | 0.85961 | 92.2197 | 44.0891 | 1.1501 | 0.2 | 0.31 | 0.55 | 100% | 8% | 17% | 1.0698 | -0.080223 | 0.26684 | 0.40834 | 0.72726 | 0.26684 | 1.3504 | 1.4545 | 1.5303 | 2.7254 | 1.781 | 26.2625 | 6.2707 | 19.9917 | 1.0009 | 1.2436 | 0.80481
215 | 2022-08-05 12:40 | 0 | 0.60176 | 31.0547 | 52.4635 | 7 | 8.595 | 0.2 | 29.3211 | 3.0305 | 38.0652 | 9.6174 | 1599.8 | 90.6647 | 2.2046 | 59.4905 | 6.9441 | 0.227 | 3 | 1.7596 | 0.0298 | 14.3125 | 3.2164 | 73.1375 | 0 | 0.00165 | 0.012025 | 31.6565 | -20.807 | 36.0324 | 1.8003 | 0.20354 | 0.080277 | 45.1161 | 0.49267 | 0.79866 | 0.039904 | 0.0045115 | 0.15516 | 0.0017794 | 36.0324 | 1.4977 | 6.3912 | 0 | 0.86692 | 92.4261 | 43.9212 | 1.1948 | 0.2 | 0.3 | 0.61 | 100% | 9% | 17% | 1.115 | -0.07983 | 0.2679 | 0.3983 | 0.80136 | 0.2679 | 1.3324 | 1.6027 | 1.4867 | 2.9912 | 2.0119 | 26.136 | 6.2957 | 19.8403 | 1.1473 | 1.2252 | 0.93637
216 | 2022-08-05 13:00 | 0 | 0.47917 | 31.1082 | 52.1508 | 7 | 8.5671 | 0.2 | 29.2426 | 3.079 | 38.0077 | 9.7281 | 1599.6667 | 90.0125 | 2.2085 | 59.592 | 6.9959 | 0.479 | 3 | 1.7576 | 0.0264 | 14.4385 | 3.1867 | 73.3413 | 0 | 0.00424 | 0 | 31.5873 | -20.5634 | 35.9322 | 1.7945 | 0.20353 | 0.080017 | 45.0098 | 0.48993 | 0.79832 | 0.039869 | 0.0045219 | 0.15552 | 0.0017778 | 35.9322 | 1.4839 | 6.4474 | 0 | 0.86111 | 92.7241 | 43.8635 | 1.1463 | 0.2 | 0.31 | 0.55 | 100% | 8% | 17% | 1.0667 | -0.079572 | 0.26847 | 0.40972 | 0.72892 | 0.26847 | 1.3564 | 1.4578 | 1.5261 | 2.715 | 1.7791 | 26.3818 | 6.3092 | 20.0726 | 1.0014 | 1.249 | 0.80178
217 | 2022-08-05 13:20 | 0 | 0.64029 | 31.0823 | 52.5928 | 7 | 8.5808 | 0.2 | 29.2711 | 3.077 | 38.0385 | 9.6522 | 1600.1613 | 90.2086 | 2.2084 | 59.7125 | 6.968 | 1.2018 | 3 | 1.7782 | 0.04622 | 14.3072 | 3.1096 | 73.2219 | 0.02428 | 0.00388 | 0 | 31.7226 | -20.8702 | 35.9713 | 1.7973 | 0.20354 | 0.080145 | 45.0519 | 0.49126 | 0.79844 | 0.039895 | 0.0045178 | 0.15538 | 0.0017789 | 35.9713 | 1.448 | 6.3888 | 0.014072 | 0.87356 | 92.4412 | 43.8221 | 1.2298 | 0.19 | 0.35 | 0.61 | 93% | 9% | 19% | 1.1501 | -0.079699 | 0.24885 | 0.45889 | 0.80282 | 0.24885 | 1.4155 | 1.6056 | 1.844 | 3.2261 | 1.7495 | 27.2399 | 5.8481 | 21.3918 | 1.1826 | 1.316 | 0.89865
218 | 2022-08-05 13:40 | 0 | 0.56765 | 31.1234 | 52.6502 | 7 | 8.5829 | 0.2 | 29.2203 | 3.0882 | 37.9584 | 9.5192 | 1599.9394 | 90.1829 | 2.2118 | 59.7125 | 6.9778 | 0.7315 | 3 | 1.7259 | 0.05665 | 14.5031 | 3.0925 | 73.0148 | 0 | 0.001275 | 0.003375 | 31.6911 | -20.9592 | 35.9222 | 1.7978 | 0.20354 | 0.080164 | 45.0032 | 0.49198 | 0.79821 | 0.039948 | 0.0045227 | 0.15554 | 0.0017813 | 35.9222 | 1.44 | 6.4763 | 0 | 0.8491 | 92.3362 | 43.8384 | 1.1648 | 0.2 | 0.36 | 0.52 | 100% | 7% | 20% | 1.085 | -0.079718 | 0.2676 | 0.4704 | 0.68858 | 0.2676 | 1.476 | 1.3772 | 1.7578 | 2.5731 | 1.4638 | 28.2047 | 6.2887 | 21.916 | 0.92223 | 1.369 | 0.67367
219 | 2022-08-05 14:00 | 0 | 0.65828 | 31.1127 | 52.3293 | 7 | 8.6009 | 0.2 | 29.3137 | 3.1245 | 38.0791 | 9.55 | 1599.6111 | 90.5 | 2.2154 | 59.845 | 6.9752 | 1.116 | 3 | 1.7335 | 0.07662 | 14.3719 | 3.0817 | 72.9785 | 0 | 0.00492 | 0.0048 | 31.771 | -20.5583 | 36.0296 | 1.8015 | 0.20354 | 0.080332 | 45.1146 | 0.4937 | 0.79862 | 0.039933 | 0.0045117 | 0.15516 | 0.0017806 | 36.0296 | 1.435 | 6.4177 | 0 | 0.85582 | 92.1655 | 43.8823 | 1.2323 | 0.2 | 0.37 | 0.58 | 100% | 8% | 20% | 1.1524 | -0.079885 | 0.26694 | 0.48076 | 0.76369 | 0.26694 | 1.4954 | 1.5274 | 1.801 | 2.8609 | 1.5885 | 28.6571 | 6.2731 | 22.384 | 1.0736 | 1.3886 | 0.77313
220 | 2022-08-05 14:20 | 0 | 0.49457 | 31.1119 | 52.3222 | 7 | 8.6089 | 0.2 | 29.2909 | 3.0825 | 38.0909 | 9.5481 | 1600.375 | 89.7838 | 2.217 | 59.8663 | 6.9662 | 0.622 | 3 | 1.6899 | 0.04555 | 14.2254 | 3.0442 | 72.9722 | 0 | 0.00825 | 0 | 31.6065 | -20.7158 | 36.0131 | 1.8032 | 0.20355 | 0.080407 | 45.0998 | 0.49352 | 0.79852 | 0.039983 | 0.0045133 | 0.15521 | 0.0017829 | 36.0131 | 1.4175 | 6.3523 | 0 | 0.83401 | 91.9317 | 43.7828 | 1.317 | 0.2 | 0.39 | 0.65 | 100% | 9% | 21% | 1.237 | -0.079959 | 0.26833 | 0.50852 | 0.8539 | 0.26833 | 1.5537 | 1.7078 | 1.8951 | 3.1822 | 1.6792 | 29.787 | 6.3059 | 23.4812 | 1.2516 | 1.4464 | 0.86536
221 | 2022-08-05 14:40 | 0 | 0.65028 | 31.1179 | 52.4142 | 7 | 8.582 | 0.2 | 29.2655 | 3.0705 | 38.0758 | 9.2059 | 1599.8 | 89.3838 | 2.2187 | 59.9108 | 6.9787 | 0.713 | 3 | 1.7073 | 0.01318 | 14.2782 | 3.0836 | 72.8184 | 0 | 0.00118 | 0.00258 | 31.7682 | -20.646 | 35.9667 | 1.7976 | 0.20354 | 0.080156 | 45.0475 | 0.49392 | 0.79842 | 0.039904 | 0.0045182 | 0.15539 | 0.0017794 | 35.9667 | 1.4359 | 6.3758 | 0 | 0.84327 | 91.8876 | 43.7784 | 1.2691 | 0.2 | 0.36 | 0.62 | 100% | 9% | 20% | 1.1894 | -0.07971 | 0.26695 | 0.47442 | 0.81863 | 0.26695 | 1.4828 | 1.6373 | 1.7772 | 3.0665 | 1.7255 | 28.5647 | 6.2734 | 22.2913 | 1.1834 | 1.376 | 0.86007
222 | 2022-08-05 15:00 | 0 | 0.54556 | 31.1231 | 52.2683 | 7 | 8.59 | 0.2 | 29.2764 | 3.0783 | 38.013 | 9.3393 | 1599.8529 | 88.6026 | 2.2212 | 59.9778 | 6.9833 | 1.01 | 3 | 1.6931 | 0.007775 | 14.2906 | 3.0409 | 72.8989 | 0 | 0 | 0.0107 | 31.6687 | -20.5996 | 35.9838 | 1.7993 | 0.20354 | 0.080231 | 45.0664 | 0.49361 | 0.79846 | 0.039925 | 0.0045164 | 0.15533 | 0.0017803 | 35.9838 | 1.416 | 6.3814 | 0 | 0.83576 | 91.9235 | 43.7811 | 1.2852 | 0.2 | 0.38 | 0.62 | 100% | 9% | 21% | 1.2055 | -0.079784 | 0.2678 | 0.5043 | 0.81393 | 0.2678 | 1.5442 | 1.6279 | 1.8831 | 3.0393 | 1.614 | 29.5486 | 6.2932 | 23.2554 | 1.1726 | 1.4371 | 0.81596
223 | 2022-08-05 15:20 | 0 | 0.55682 | 31.1014 | 52.6955 | 7 | 8.6 | 0.2 | 29.307 | 3.13 | 38.0661 | 9.1 | 1599.8065 | 87.7615 | 2.2228 | 60.0457 | 6.9871 | 1.2875 | 3 | 1.6767 | 0.0111 | 14.4461 | 3.0573 | 72.7143 | 0.01492 | 0.00102 | 0.00732 | 31.6582 | -21.0373 | 36.0223 | 1.8014 | 0.20354 | 0.080324 | 45.107 | 0.49539 | 0.7986 | 0.039935 | 0.0045124 | 0.15519 | 0.0017807 | 36.0223 | 1.4236 | 6.4508 | 0.0086472 | 0.83062 | 91.9093 | 43.9053 | 1.2017 | 0.19 | 0.38 | 0.55 | 96% | 8% | 21% | 1.1218 | -0.079877 | 0.25651 | 0.49715 | 0.72282 | 0.25651 | 1.5073 | 1.4456 | 1.9381 | 2.8179 | 1.4539 | 28.641 | 6.028 | 22.613 | 1.0096 | 1.4047 | 0.7187
224 | 2022-08-05 15:40 | 0 | 0.71571 | 31.0676 | 52.57 | 7 | 8.6037 | 0.2 | 29.3143 | 3.0354 | 38.105 | 9.1083 | 1600.1053 | 88.3545 | 2.2283 | 60.1685 | 6.9052 | 1.1359 | 3 | 1.7072 | 0.0267 | 14.2569 | 3.0065 | 72.6608 | 0 | 0.004575 | 0.00545 | 31.7833 | -20.7867 | 36.0325 | 1.8021 | 0.20354 | 0.080359 | 45.1181 | 0.4959 | 0.79863 | 0.039943 | 0.0045114 | 0.15515 | 0.0017811 | 36.0325 | 1.4 | 6.3663 | 0 | 0.84662 | 91.6315 | 43.7988 | 1.3193 | 0.2 | 0.4 | 0.63 | 100% | 9% | 22% | 1.2394 | -0.079912 | 0.26684 | 0.52723 | 0.83072 | 0.26684 | 1.5881 | 1.6614 | 1.9758 | 3.1132 | 1.5756 | 30.2737 | 6.2707 | 24.003 | 1.2078 | 1.4814 | 0.81532
225 | 2022-08-05 16:00 | 0 | 0.68824 | 31.0922 | 52.3368 | 7 | 8.59 | 0.2 | 29.2557 | 3.0433 | 38.0632 | 9.2167 | 1600.1143 | 88.6622 | 2.2327 | 60.2373 | 7.0409 | 1.5045 | 3 | 1.647 | 0.0582 | 14.2664 | 3.0876 | 72.6159 | 0 | 0 | 0.00836 | 31.7804 | -20.5563 | 35.9631 | 1.7993 | 0.20354 | 0.080231 | 45.0457 | 0.49525 | 0.79837 | 0.039943 | 0.0045185 | 0.1554 | 0.0017811 | 35.9631 | 1.4377 | 6.3706 | 0 | 0.81567 | 91.6169 | 43.7714 | 1.2743 | 0.2 | 0.36 | 0.63 | 100% | 9% | 20% | 1.1945 | -0.079784 | 0.26686 | 0.47402 | 0.82521 | 0.26686 | 1.4818 | 1.6504 | 1.7763 | 3.0923 | 1.7409 | 28.5607 | 6.2711 | 22.2896 | 1.1968 | 1.375 | 0.87037
226 | 2022-08-05 16:20 | 0 | 0.4384 | 31.0995 | 52.5313 | 7 | 8.6236 | 0.2 | 29.3004 | 3.02 | 38.0659 | 9.0913 | 1599.4545 | 88.8607 | 2.2351 | 60.285 | 6.9608 | 1.0662 | 3 | 1.6334 | 0.0531 | 14.1987 | 3.0381 | 72.6844 | 0 | 0.006675 | 0.00345 | 31.5379 | -20.9934 | 36.0341 | 1.8063 | 0.20355 | 0.080545 | 45.124 | 0.49576 | 0.79856 | 0.04003 | 0.004511 | 0.15513 | 0.001785 | 36.0341 | 1.4147 | 6.3403 | 0 | 0.80975 | 91.5545 | 43.7891 | 1.335 | 0.2 | 0.39 | 0.66 | 100% | 9% | 22% | 1.2549 | -0.080096 | 0.26893 | 0.51744 | 0.87152 | 0.26893 | 1.5727 | 1.743 | 1.9241 | 3.2407 | 1.6843 | 30.1339 | 6.3198 | 23.8141 | 1.2859 | 1.4652 | 0.87763
227 | 2022-08-05 16:40 | 0 | 0.61133 | 31.104 | 52.2105 | 7 | 8.5982 | 0.2 | 29.3079 | 3.1435 | 38.0862 | 8.7464 | 1600.4706 | 88.2444 | 2.2348 | 60.3317 | 6.9881 | 0.7745 | 3 | 1.6932 | 0.06544 | 14.1594 | 3.0346 | 72.5482 | 0 | 0.00208 | 0.01564 | 31.7153 | -20.4952 | 36.0217 | 1.801 | 0.20354 | 0.080307 | 45.1061 | 0.49652 | 0.7986 | 0.039928 | 0.0045125 | 0.15519 | 0.0017804 | 36.0217 | 1.413 | 6.3228 | 0 | 0.84069 | 91.4353 | 43.7575 | 1.3486 | 0.2 | 0.39 | 0.68 | 100% | 10% | 22% | 1.2687 | -0.07986 | 0.26741 | 0.50967 | 0.88971 | 0.26741 | 1.5541 | 1.7794 | 1.9059 | 3.3272 | 1.7457 | 29.8547 | 6.2841 | 23.5706 | 1.3248 | 1.4472 | 0.91545
228 | 2022-08-05 17:00 | 0 | 0.4432 | 31.1292 | 52.4987 | 7 | 8.57 | 0.2 | 29.275 | 3.159 | 38.059 | 8.92 | 1599.9737 | 88.4158 | 2.2363 | 60.4027 | 6.9717 | 0.89675 | 3 | 1.6475 | 0.0793 | 14.1241 | 3.0424 | 72.5804 | 0 | 0 | 0.02034 | 31.5724 | -20.9263 | 35.9668 | 1.7951 | 0.20353 | 0.080044 | 45.045 | 0.49554 | 0.79846 | 0.039851 | 0.0045184 | 0.1554 | 0.001777 | 35.9668 | 1.4166 | 6.307 | 0 | 0.81639 | 91.3943 | 43.6905 | 1.3545 | 0.2 | 0.38 | 0.69 | 100% | 10% | 21% | 1.2749 | -0.079598 | 0.2686 | 0.49941 | 0.91453 | 0.2686 | 1.536 | 1.8291 | 1.8593 | 3.4048 | 1.8312 | 29.6289 | 6.3122 | 23.3167 | 1.3724 | 1.4286 | 0.96069
229 | 2022-08-05 17:20 | 0 | 0.64765 | 31.1439 | 52.4226 | 7 | 8.6067 | 0.2 | 29.2694 | 3.2028 | 38.04 | 8.9903 | 1600.4545 | 87.9152 | 2.2385 | 60.4395 | 6.957 | 0.39625 | 3 | 1.6804 | 0.0708 | 14.1724 | 2.9895 | 72.863 | 0 | 0 | 0.02215 | 31.7915 | -20.631 | 35.9899 | 1.8028 | 0.20355 | 0.080386 | 45.0761 | 0.49394 | 0.79842 | 0.039994 | 0.0045156 | 0.15529 | 0.0017833 | 35.9899 | 1.392 | 6.3286 | 0 | 0.83 | 91.7052 | 43.7105 | 1.3656 | 0.2 | 0.41 | 0.67 | 100% | 10% | 23% | 1.2857 | -0.079939 | 0.26677 | 0.53833 | 0.87996 | 0.26677 | 1.6102 | 1.7599 | 2.0179 | 3.2986 | 1.6346 | 30.7244 | 6.2691 | 24.4552 | 1.3064 | 1.5035 | 0.86892
230 | 2022-08-05 17:40 | 0 | 0.78 | 31.1103 | 52.528 | 7 | 8.6011 | 0.2 | 29.304 | 3.1815 | 38.0852 | 8.375 | 1599.9 | 88.6694 | 2.2424 | 60.5862 | 6.9784 | 0.14974 | 3 | 1.7189 | 0.074 | 14.1109 | 2.9583 | 72.6771 | 0 | 0 | 0.02422 | 31.8903 | -20.6377 | 36.0201 | 1.8016 | 0.20354 | 0.080334 | 45.1051 | 0.49562 | 0.79858 | 0.039942 | 0.0045127 | 0.15519 | 0.001781 | 36.0201 | 1.3775 | 6.3012 | 0 | 0.8519 | 91.4651 | 43.6987 | 1.4064 | 0.2 | 0.42 | 0.7 | 100% | 10% | 24% | 1.3265 | -0.079887 | 0.26594 | 0.5541 | 0.91308 | 0.26594 | 1.6401 | 1.8262 | 2.0835 | 3.4334 | 1.6478 | 31.259 | 6.2497 | 25.0093 | 1.3741 | 1.5337 | 0.8959
231 | 2022-08-05 18:00 | 0 | 0.46 | 31.0857 | 52.4817 | 7 | 8.5971 | 0.2 | 29.2993 | 3.154 | 38.0919 | 8.6536 | 1599.6786 | 89.0375 | 2.2451 | 60.6167 | 7.0045 | 0.76075 | 3 | 1.7574 | 0.07755 | 13.9718 | 2.9867 | 72.8393 | 0 | 0.006675 | 0.007275 | 31.5457 | -20.936 | 36.0123 | 1.8008 | 0.20354 | 0.080297 | 45.0965 | 0.49441 | 0.79856 | 0.039931 | 0.0045135 | 0.15522 | 0.0017806 | 36.0123 | 1.3907 | 6.239 | 0 | 0.86886 | 91.5551 | 43.6421 | 1.4544 | 0.2 | 0.41 | 0.76 | 100% | 11% | 23% | 1.3746 | -0.07985 | 0.26885 | 0.54161 | 1.0051 | 0.26885 | 1.6209 | 2.0102 | 2.0146 | 3.7387 | 1.8558 | 31.171 | 6.3179 | 24.8531 | 1.5532 | 1.5134 | 1.0263
232 | 2022-08-05 18:20 | 0 | 0.5724 | 31.0976 | 52.4657 | 7 | 8.6344 | 0.2 | 29.3576 | 3.193 | 38.1308 | 8.6727 | 1599.871 | 87.4387 | 2.248 | 60.6838 | 6.9535 | 1.2815 | 3 | 1.7365 | 0.06332 | 14.0552 | 2.9785 | 72.6641 | 0 | 0.00788 | 0.0032 | 31.67 | -20.7957 | 36.0997 | 1.8086 | 0.20356 | 0.080646 | 45.192 | 0.4968 | 0.79881 | 0.04002 | 0.0045043 | 0.15489 | 0.0017845 | 36.0997 | 1.3869 | 6.2763 | 0 | 0.8627 | 91.4344 | 43.7629 | 1.4291 | 0.2 | 0.42 | 0.72 | 100% | 10% | 23% | 1.3489 | -0.080197 | 0.26781 | 0.55476 | 0.95216 | 0.26781 | 1.6451 | 1.9043 | 2.0715 | 3.5554 | 1.7164 | 31.4402 | 6.2935 | 25.1466 | 1.4491 | 1.538 | 0.94216
233 | 2022-08-05 18:40 | 0 | 0.8644 | 31.1018 | 52.5513 | 7 | 8.575 | 0.2 | 29.2862 | 3.055 | 38.0067 | 8.6469 | 1599.8529 | 89.5081 | 2.2511 | 60.7575 | 6.9581 | 1.3478 | 3 | 1.7178 | 0.065725 | 14.132 | 3.0456 | 72.7059 | 0 | 0.00115 | 0.0065 | 31.9662 | -20.5851 | 35.9819 | 1.7961 | 0.20353 | 0.08009 | 45.0612 | 0.4949 | 0.79851 | 0.03986 | 0.0045168 | 0.15534 | 0.0017774 | 35.9819 | 1.4182 | 6.3106 | 0 | 0.85012 | 91.6013 | 43.7106 | 1.3506 | 0.2 | 0.38 | 0.69 | 100% | 10% | 21% | 1.2709 | -0.079645 | 0.2653 | 0.49266 | 0.89865 | 0.2653 | 1.5159 | 1.7973 | 1.857 | 3.3873 | 1.8241 | 29.2356 | 6.2345 | 23.0011 | 1.3463 | 1.4098 | 0.95496
234 | 2022-08-05 19:00 | 0 | 0.48704 | 31.0854 | 52.283 | 7 | 8.62 | 0.2 | 29.2957 | 3.1067 | 38.1011 | 8.2917 | 1600.0909 | 87.9351 | 2.2505 | 60.8152 | 7.0071 | 1.056 | 3 | 1.7011 | 0.05546 | 14.1753 | 3.0585 | 72.9253 | 0.16554 | 0.00182 | 0.00628 | 31.5724 | -20.7106 | 36.0265 | 1.8055 | 0.20355 | 0.080511 | 45.1157 | 0.49402 | 0.79854 | 0.04002 | 0.0045118 | 0.15516 | 0.0017845 | 36.0265 | 1.4242 | 6.3299 | 0.095942 | 0.84036 | 92.0257 | 43.8765 | 1.2392 | 0.11 | 0.38 | 0.67 | 53% | 10% | 21% | 1.1591 | -0.080063 | 0.14201 | 0.50332 | 0.88437 | 0.14201 | 1.2907 | 1.7687 | 3.5441 | 6.2273 | 1.7571 | 24.1235 | 3.3373 | 20.7862 | 1.5273 | 1.2339 | 1.2378
235 | 2022-08-05 19:20 | 0 | 0.51194 | 31.1522 | 52.5279 | 7 | 8.6057 | 0.2 | 29.2972 | 3.0227 | 38.0973 | 8.46 | 1599.871 | 88.7361 | 2.2536 | 60.8648 | 6.94 | 0.948 | 3 | 1.704 | 0.052525 | 13.9594 | 3.0325 | 72.9803 | 0.1419 | 0.0144 | 0 | 31.6641 | -20.8638 | 36.0169 | 1.8026 | 0.20355 | 0.080377 | 45.1029 | 0.49352 | 0.79855 | 0.039965 | 0.0045129 | 0.1552 | 0.0017821 | 36.0169 | 1.4121 | 6.2335 | 0.082241 | 0.84096 | 91.8182 | 43.7447 | 1.3582 | 0.12 | 0.39 | 0.77 | 60% | 11% | 22% | 1.2783 | -0.07993 | 0.15962 | 0.51385 | 1.0086 | 0.15962 | 1.347 | 2.0173 | 3.2191 | 6.3189 | 1.9629 | 25.4841 | 3.7512 | 21.7329 | 1.7459 | 1.2831 | 1.3607
236 | 2022-08-05 19:40 | 0 | 0.59667 | 31.0871 | 52.306 | 7 | 8.5956 | 0.2 | 29.2445 | 3.0513 | 38.0349 | 8.025 | 1599.7273 | 88.3158 | 2.2559 | 60.8957 | 6.9617 | 0.96275 | 3 | 1.7017 | 0.05082 | 14.2168 | 3.0348 | 73.0952 | 0.19372 | 0.00674 | 0.00506 | 31.6838 | -20.6222 | 35.9562 | 1.8004 | 0.20354 | 0.080282 | 45.04 | 0.49191 | 0.79832 | 0.039974 | 0.0045191 | 0.15542 | 0.0017825 | 35.9562 | 1.4131 | 6.3484 | 0.11227 | 0.83706 | 92.2423 | 43.8301 | 1.21 | 0.09 | 0.39 | 0.65 | 45% | 9% | 22% | 1.1301 | -0.079836 | 0.12002 | 0.5093 | 0.85687 | 0.12002 | 1.2587 | 1.7137 | 4.2434 | 7.1391 | 1.6824 | 23.2925 | 2.8206 | 20.4719 | 1.5097 | 1.2106 | 1.247
237 | 2022-08-05 20:00 | 0 | 0.6875 | 31.1024 | 52.1817 | 7 | 8.5992 | 0.2 | 29.3363 | 3.0103 | 38.1381 | 8.0964 | 1600 | 88.5943 | 2.2589 | 61.0145 | 6.969 | 0.41925 | 3 | 1.7368 | 0.04606 | 14.244 | 2.9893 | 73.1028 | 0.24258 | 0.00414 | 0.00592 | 31.7899 | -20.3918 | 36.0509 | 1.8012 | 0.20354 | 0.080316 | 45.1355 | 0.49315 | 0.79873 | 0.039906 | 0.0045096 | 0.15509 | 0.0017794 | 36.0509 | 1.3919 | 6.3606 | 0.14059 | 0.85652 | 92.3155 | 43.944 | 1.1915 | 0.06 | 0.41 | 0.64 | 31% | 9% | 23% | 1.1116 | -0.079869 | 0.082509 | 0.53639 | 0.83806 | 0.082509 | 1.2378 | 1.6761 | 6.5009 | 10.1572 | 1.5624 | 22.471 | 1.939 | 20.532 | 1.5359 | 1.2048 | 1.2748
238 | 2022-08-05 20:20 | 0 | 0.58621 | 31.07 | 52.5427 | 7 | 8.6033 | 0.2 | 29.2925 | 3.042 | 38.1132 | 7.9067 | 1600 | 88.2718 | 2.2618 | 61.1055 | 6.97 | 0.94375 | 3 | 1.743 | 0.061075 | 14.104 | 2.9308 | 73.1672 | 0.097875 | 0.0026 | 0 | 31.6562 | -20.8865 | 36.0103 | 1.8021 | 0.20354 | 0.080355 | 45.0958 | 0.49217 | 0.79853 | 0.039961 | 0.0045136 | 0.15522 | 0.0017819 | 36.0103 | 1.3647 | 6.2981 | 0.056725 | 0.85783 | 92.0428 | 43.7298 | 1.366 | 0.15 | 0.44 | 0.7 | 72% | 10% | 24% | 1.2861 | -0.079908 | 0.19325 | 0.57566 | 0.9239 | 0.19325 | 1.5378 | 1.8478 | 2.9789 | 4.7809 | 1.6049 | 28.7717 | 4.5413 | 24.2304 | 1.5193 | 1.4605 | 1.0402
239 | 2022-08-05 20:40 | 0 | 0.62379 | 31.0938 | 52.5151 | 7 | 8.6133 | 0.2 | 29.285 | 2.9746 | 38.0509 | 8.163 | 1599.7826 | 87.7114 | 2.2657 | 61.1722 | 6.9608 | 1.42 | 3 | 1.7064 | 0.14166 | 14.1576 | 2.9718 | 73.3951 | 0.11806 | 0.00744 | 0 | 31.7176 | -20.7975 | 36.0106 | 1.8041 | 0.20355 | 0.080449 | 45.0983 | 0.49064 | 0.79849 | 0.040005 | 0.0045134 | 0.15522 | 0.0017838 | 36.0106 | 1.3838 | 6.322 | 0.068424 | 0.83721 | 92.349 | 43.7849 | 1.3135 | 0.14 | 0.42 | 0.68 | 66% | 10% | 23% | 1.2335 | -0.080001 | 0.17751 | 0.5522 | 0.89065 | 0.17751 | 1.4594 | 1.7813 | 3.1108 | 5.0175 | 1.6129 | 27.2622 | 4.1715 | 23.0907 | 1.4795 | 1.3884 | 1.0656
240 | 2022-08-05 21:00 | 0 | 0.57842 | 31.0608 | 52.2489 | 7 | 8.597 | 0.2 | 29.2832 | 3.021 | 38.2008 | 7.7056 | 1599.8 | 88.3 | 2.2723 | 61.2822 | 6.9948 | 1.3555 | 3 | 1.6775 | 0.18418 | 14.0855 | 3.0246 | 73.165 | 0.14033 | 0.0079 | 0 | 31.6393 | -20.6097 | 35.9961 | 1.8007 | 0.20354 | 0.080296 | 45.0802 | 0.49198 | 0.79849 | 0.039945 | 0.0045151 | 0.15528 | 0.0017812 | 35.9961 | 1.4084 | 6.2898 | 0.081328 | 0.82532 | 92.0931 | 43.7756 | 1.3046 | 0.12 | 0.39 | 0.71 | 60% | 10% | 22% | 1.2247 | -0.079849 | 0.16095 | 0.51668 | 0.93527 | 0.16095 | 1.3553 | 1.8705 | 3.2103 | 5.811 | 1.8101 | 25.4861 | 3.7823 | 21.7038 | 1.5969 | 1.2909 | 1.2371
241 | 2022-08-05 21:20 | 0 | 0.49938 | 31.1369 | 52.6791 | 7 | 8.6086 | 0.2 | 29.3495 | 2.9708 | 38.1693 | 8.1458 | 1599.6061 | 88.0737 | 2.2706 | 61.3128 | 6.9408 | 1.0597 | 3 | 1.7138 | 0.26398 | 14.0291 | 3.0001 | 73.3379 | 0.15618 | 0.00836 | 0 | 31.6363 | -21.0428 | 36.0714 | 1.8032 | 0.20355 | 0.080404 | 45.1581 | 0.49185 | 0.79878 | 0.03993 | 0.0045074 | 0.15501 | 0.0017805 | 36.0714 | 1.397 | 6.2646 | 0.090517 | 0.84295 | 92.2372 | 43.8235 | 1.3345 | 0.11 | 0.41 | 0.74 | 56% | 11% | 23% | 1.2546 | -0.079956 | 0.14887 | 0.53495 | 0.96853 | 0.14887 | 1.3676 | 1.9371 | 3.5935 | 6.5061 | 1.8105 | 25.6056 | 3.4983 | 22.1072 | 1.684 | 1.3081 | 1.2874
242 | 2022-08-05 21:40 | 0 | 0.67345 | 31.09 | 52.3561 | 7 | 8.5883 | 0.2 | 29.3238 | 2.9897 | 38.1026 | 7.7087 | 1599.8824 | 87.7941 | 2.2705 | 61.3152 | 6.9596 | 1.135 | 3 | 1.6901 | 0.18507 | 14.0739 | 3.0087 | 73.3961 | 0 | 0.00595 | 0 | 31.7634 | -20.5926 | 36.0299 | 1.7989 | 0.20354 | 0.080215 | 45.1121 | 0.4909 | 0.79867 | 0.039877 | 0.0045118 | 0.15517 | 0.0017781 | 36.0299 | 1.401 | 6.2846 | 0 | 0.82965 | 92.1687 | 43.7155 | 1.3966 | 0.2 | 0.4 | 0.72 | 100% | 10% | 22% | 1.3169 | -0.079768 | 0.267 | 0.52202 | 0.93841 | 0.267 | 1.578 | 1.8768 | 1.9552 | 3.5147 | 1.7976 | 30.3295 | 6.2744 | 24.055 | 1.4229 | 1.4712 | 0.96715
243 | 2022-08-05 22:00 | 0 | 0.48767 | 31.115 | 52.3645 | 7 | 8.5975 | 0.2 | 29.3062 | 2.9143 | 38.1063 | 7.8913 | 1600.129 | 87.9794 | 2.2754 | 61.4125 | 6.9752 | 1.1182 | 3 | 1.7001 | 0.20354 | 14.0716 | 3.0244 | 73.3096 | 0 | 0.00194 | 0.00754 | 31.6027 | -20.7618 | 36.0194 | 1.8008 | 0.20354 | 0.080301 | 45.1037 | 0.49133 | 0.79859 | 0.039927 | 0.0045128 | 0.1552 | 0.0017804 | 36.0194 | 1.4083 | 6.2836 | 0 | 0.83532 | 92.1057 | 43.7113 | 1.3924 | 0.2 | 0.39 | 0.72 | 100% | 10% | 22% | 1.3125 | -0.079854 | 0.26836 | 0.51756 | 0.94455 | 0.26836 | 1.5718 | 1.8891 | 1.9286 | 3.5197 | 1.825 | 30.2588 | 6.3065 | 23.9523 | 1.4329 | 1.4645 | 0.97842
244 | 2022-08-05 22:20 | 0 | 0.61229 | 31.125 | 52.5905 | 7 | 8.6125 | 0.2 | 29.2913 | 2.9285 | 38.0759 | 7.6917 | 1600.3793 | 89.0811 | 2.2782 | 61.4858 | 6.9929 | 1.3045 | 3 | 1.665 | 0.21593 | 14.1515 | 3.0275 | 73.4667 | 0 | 0 | 0.012625 | 31.7373 | -20.8532 | 36.0162 | 1.804 | 0.20355 | 0.080441 | 45.1037 | 0.49024 | 0.79852 | 0.039996 | 0.0045129 | 0.1552 | 0.0017835 | 36.0162 | 1.4097 | 6.3193 | 0 | 0.81626 | 92.3107 | 43.7452 | 1.3585 | 0.2 | 0.39 | 0.68 | 100% | 10% | 22% | 1.2785 | -0.079993 | 0.26723 | 0.51761 | 0.89372 | 0.26723 | 1.5697 | 1.7874 | 1.9369 | 3.3444 | 1.7266 | 30.109 | 6.2799 | 23.8291 | 1.3331 | 1.4628 | 0.91137
245 | 2022-08-05 22:40 | 0 | 0.51692 | 31.1393 | 52.3187 | 7 | 8.606 | 0.2 | 29.3335 | 2.8872 | 38.0983 | 7.46 | 1599.5676 | 88.4946 | 2.2803 | 61.513 | 6.9477 | 0.874 | 3 | 1.6807 | 0.21736 | 14.0546 | 3.0043 | 73.6287 | 0 | 0.00038 | 0.0235 | 31.6562 | -20.6625 | 36.0534 | 1.8026 | 0.20355 | 0.08038 | 45.1395 | 0.48966 | 0.79871 | 0.039934 | 0.0045093 | 0.15507 | 0.0017807 | 36.0534 | 1.3989 | 6.276 | 0 | 0.823 | 92.3685 | 43.7283 | 1.4111 | 0.2 | 0.4 | 0.72 | 100% | 10% | 22% | 1.3312 | -0.079933 | 0.26791 | 0.53132 | 0.95292 | 0.26791 | 1.5985 | 1.9058 | 1.9832 | 3.5568 | 1.7935 | 30.6962 | 6.2959 | 24.4003 | 1.4504 | 1.4913 | 0.97257
246 | 2022-08-05 23:00 | 0 | 0.63444 | 31.0776 | 52.6116 | 7 | 8.5967 | 0.2 | 29.3155 | 2.8638 | 38.1337 | 7.8517 | 1600.2258 | 87.9184 | 2.2827 | 61.6487 | 6.9543 | 1.0359 | 3 | 1.673 | 0.22514 | 13.9491 | 3.0147 | 73.7182 | 0 | 0 | 0.02718 | 31.712 | -20.8996 | 36.0281 | 1.8007 | 0.20354 | 0.080293 | 45.1121 | 0.48873 | 0.79863 | 0.039915 | 0.0045119 | 0.15517 | 0.0017799 | 36.0281 | 1.4038 | 6.2289 | 0 | 0.81764 | 92.355 | 43.6608 | 1.4514 | 0.2 | 0.4 | 0.77 | 100% | 11% | 22% | 1.3715 | -0.079846 | 0.26744 | 0.52147 | 1.0132 | 0.26744 | 1.5778 | 2.0263 | 1.9499 | 3.7884 | 1.9429 | 30.4804 | 6.2847 | 24.1956 | 1.5717 | 1.4708 | 1.0686
247 | 2022-08-05 23:20 | 0 | 0.40667 | 31.0668 | 52.4805 | 7 | 8.6243 | 0.2 | 29.3546 | 2.9062 | 38.078 | 7.2684 | 1599.6571 | 88.0769 | 2.2837 | 61.664 | 6.9959 | 0.988 | 3 | 1.6884 | 0.21723 | 14.1413 | 3.0487 | 73.5816 | 0 | 0.003575 | 0.01535 | 31.4734 | -21.0071 | 36.0888 | 1.8064 | 0.20355 | 0.080551 | 45.1789 | 0.49046 | 0.7988 | 0.039984 | 0.0045055 | 0.15494 | 0.0017829 | 36.0888 | 1.4196 | 6.3147 | 0 | 0.82809 | 92.4601 | 43.8232 | 1.3558 | 0.2 | 0.39 | 0.69 | 100% | 10% | 21% | 1.2757 | -0.080102 | 0.26948 | 0.51211 | 0.90723 | 0.26948 | 1.5632 | 1.8145 | 1.9004 | 3.3666 | 1.7715 | 30.0591 | 6.3327 | 23.7264 | 1.3563 | 1.4554 | 0.93194
248 | 2022-08-05 23:40 | 0 | 0.66724 | 31.1254 | 52.453 | 7 | 8.584 | 0.2 | 29.2805 | 2.8298 | 38.0876 | 7.4 | 1599.8929 | 88.0576 | 2.2833 | 61.6962 | 6.9075 | 1.2965 | 3 | 1.7331 | 0.2359 | 13.9549 | 2.9938 | 73.6884 | 0 | 0.01006 | 0 | 31.7926 | -20.6603 | 35.9832 | 1.798 | 0.20354 | 0.080175 | 45.0645 | 0.48832 | 0.79848 | 0.039898 | 0.0045166 | 0.15533 | 0.0017791 | 35.9832 | 1.394 | 6.2315 | 0 | 0.8463 | 92.3703 | 43.6087 | 1.4557 | 0.2 | 0.4 | 0.77 | 100% | 11% | 22% | 1.376 | -0.079728 | 0.26675 | 0.52943 | 1.0072 | 0.26675 | 1.5924 | 2.0144 | 1.9847 | 3.7757 | 1.9024 | 30.6932 | 6.2686 | 24.4246 | 1.5609 | 1.4857 | 1.0506
249 | 2022-08-06 | 0 | 0.50724 | 31.1136 | 52.5675 | 7 | 8.6114 | 0.2 | 29.3229 | 2.868 | 38.1124 | 7.5524 | 1600.2105 | 87.8576 | 2.2868 | 61.7425 | 6.9914 | 1.007 | 3 | 1.7682 | 0.24088 | 14.2564 | 2.9661 | 73.5204 | 0.01235 | 0.003925 | 0.001175 | 31.6209 | -20.9466 | 36.0471 | 1.8037 | 0.20355 | 0.080431 | 45.1343 | 0.4903 | 0.79866 | 0.039964 | 0.0045098 | 0.15509 | 0.001782 | 36.0471 | 1.3811 | 6.3661 | 0.0071577 | 0.86695 | 92.5234 | 43.8015 | 1.3329 | 0.2 | 0.42 | 0.63 | 96% | 9% | 23% | 1.2529 | -0.079983 | 0.25878 | 0.55691 | 0.83525 | 0.25878 | 1.6314 | 1.6705 | 2.152 | 3.2276 | 1.4998 | 30.8779 | 6.0814 | 24.7965 | 1.2306 | 1.5279 | 0.80542
250 | 2022-08-06 00:20 | 0 | 0.33857 | 31.0943 | 52.6034 | 7 | 8.6171 | 0.2 | 29.3683 | 2.8245 | 38.1094 | 7.3536 | 1599.9394 | 89.5865 | 2.2881 | 61.7533 | 6.9595 | 1.2868 | 3 | 1.7927 | 0.23576 | 14.2292 | 3.0083 | 73.7003 | 0.00362 | 0 | 0.00196 | 31.4329 | -21.1705 | 36.0969 | 1.8049 | 0.20355 | 0.080484 | 45.1855 | 0.48978 | 0.79886 | 0.039945 | 0.0045048 | 0.15492 | 0.0017812 | 36.0969 | 1.4008 | 6.3539 | 0.002098 | 0.87804 | 92.7341 | 43.8538 | 1.3317 | 0.2 | 0.4 | 0.65 | 99% | 9% | 22% | 1.2517 | -0.080036 | 0.26704 | 0.53577 | 0.85639 | 0.26704 | 1.6056 | 1.7128 | 2.0063 | 3.207 | 1.5984 | 30.6071 | 6.2754 | 24.3317 | 1.2588 | 1.4988 | 0.83988
251 | 2022-08-06 00:40 | 0 | 0.58871 | 31.0929 | 52.6176 | 7 | 8.6144 | 0.2 | 29.3352 | 2.769 | 38.1221 | 7.0679 | 1599.5312 | 90.8351 | 2.2872 | 61.8585 | 6.9257 | 0.54175 | 3 | 1.7908 | 0.24948 | 14.0434 | 2.9535 | 73.7998 | 0 | 0.002975 | 0 | 31.6817 | -20.936 | 36.0617 | 1.8044 | 0.20355 | 0.080459 | 45.1497 | 0.48864 | 0.79872 | 0.039964 | 0.0045083 | 0.15504 | 0.001782 | 36.0617 | 1.3753 | 6.271 | 0 | 0.87506 | 92.5875 | 43.708 | 1.4417 | 0.2 | 0.43 | 0.73 | 100% | 10% | 24% | 1.3617 | -0.080011 | 0.2677 | 0.56435 | 0.95876 | 0.2677 | 1.6641 | 1.9175 | 2.1081 | 3.5814 | 1.6989 | 31.7557 | 6.291 | 25.4647 | 1.4624 | 1.557 | 0.93924
252 | 2022-08-06 01:00 | 0 | 0.61649 | 31.1208 | 52.3649 | 7 | 8.633 | 0.2 | 29.3717 | 2.8045 | 38.1157 | 7.024 | 1599.7692 | 93.0211 | 2.2914 | 61.8633 | 6.9785 | 0.7535 | 3 | 1.7475 | 0.22848 | 13.9262 | 2.9693 | 73.8696 | 0 | 0.00722 | 0 | 31.7373 | -20.6276 | 36.1127 | 1.8083 | 0.20356 | 0.080632 | 45.2047 | 0.48887 | 0.79887 | 0.040002 | 0.004503 | 0.15485 | 0.0017837 | 36.1127 | 1.3826 | 6.2187 | 0 | 0.85429 | 92.5126 | 43.7139 | 1.4907 | 0.2 | 0.43 | 0.78 | 100% | 11% | 24% | 1.4105 | -0.080183 | 0.26724 | 0.55882 | 1.0258 | 0.26724 | 1.6521 | 2.0516 | 2.0911 | 3.8384 | 1.8356 | 31.6924 | 6.2802 | 25.4123 | 1.5973 | 1.5452 | 1.0337
253 | 2022-08-06 01:20 | 0 | 0.53294 | 31.1294 | 52.3637 | 7 | 8.5725 | 0.2 | 29.3024 | 2.7663 | 38.0845 | 7.1704 | 1600.0909 | 92.2324 | 2.2933 | 61.9251 | 6.9536 | 0.98375 | 3 | 1.7549 | 0.2267 | 14.0321 | 2.9291 | 73.9898 | 0 | 0.000325 | 0 | 31.6624 | -20.7013 | 35.9961 | 1.7956 | 0.20353 | 0.080067 | 45.0749 | 0.4865 | 0.79859 | 0.039836 | 0.0045154 | 0.1553 | 0.0017763 | 35.9961 | 1.3639 | 6.2659 | 0 | 0.85374 | 92.7058 | 43.626 | 1.4489 | 0.2 | 0.43 | 0.73 | 100% | 10% | 24% | 1.3693 | -0.079621 | 0.26784 | 0.56807 | 0.966 | 0.26784 | 1.6718 | 1.932 | 2.1209 | 3.6066 | 1.7005 | 31.8953 | 6.2943 | 25.601 | 1.4767 | 1.5647 | 0.94374
254 | 2022-08-06 01:40 | 0 | 0.568 | 31.1043 | 52.4808 | 7 | 8.6233 | 0.2 | 29.39 | 2.786 | 38.1395 | 7 | 1599.8571 | 92.8026 | 2.2976 | 62.0575 | 6.9523 | 1.1249 | 3 | 1.7485 | 0.2593 | 14.0565 | 2.8827 | 74.099 | 0 | 0 | 0.00524 | 31.6723 | -20.8085 | 36.1234 | 1.8062 | 0.20355 | 0.080542 | 45.2133 | 0.4875 | 0.79896 | 0.039949 | 0.0045021 | 0.15482 | 0.0017814 | 36.1234 | 1.3423 | 6.2768 | 0 | 0.85241 | 92.7867 | 43.7426 | 1.4707 | 0.2 | 0.46 | 0.72 | 100% | 10% | 26% | 1.3907 | -0.080094 | 0.26779 | 0.61035 | 0.95135 | 0.26779 | 1.7563 | 1.9027 | 2.2793 | 3.5526 | 1.5587 | 33.2165 | 6.293 | 26.9236 | 1.4475 | 1.6492 | 0.87769
255 | 2022-08-06 02:00 | 0 | 0.53296 | 31.0753 | 52.3975 | 7 | 8.6 | 0.2 | 29.3083 | 2.796 | 38.1245 | 7.2231 | 1599.9722 | 92.6611 | 2.3015 | 62.1035 | 6.9696 | 1.7712 | 3 | 1.7369 | 0.22905 | 14.1204 | 2.9089 | 73.905 | 0 | 0.00015 | 0.002825 | 31.6082 | -20.7893 | 36.0236 | 1.8014 | 0.20354 | 0.080324 | 45.1083 | 0.48743 | 0.7986 | 0.039934 | 0.0045123 | 0.15518 | 0.0017807 | 36.0236 | 1.3545 | 6.3054 | 0 | 0.84663 | 92.6711 | 43.6834 | 1.4249 | 0.2 | 0.45 | 0.69 | 100% | 10% | 25% | 1.345 | -0.079877 | 0.26832 | 0.58907 | 0.91569 | 0.26832 | 1.7148 | 1.8314 | 2.1954 | 3.4127 | 1.5545 | 32.4874 | 6.3054 | 26.182 | 1.3752 | 1.6074 | 0.85555
256 | 2022-08-06 02:20 | 0 | 0.625 | 31.0826 | 52.2654 | 7 | 8.578 | 0.2 | 29.2906 | 2.7458 | 38.069 | 6.8 | 1600.1667 | 92.0824 | 2.3006 | 62.1375 | 6.9458 | 1.4147 | 3 | 1.7577 | 0.21722 | 13.9623 | 2.9332 | 74.1461 | 0 | 0 | 0.00098 | 31.7076 | -20.5578 | 35.9886 | 1.7967 | 0.20353 | 0.080119 | 45.0686 | 0.48537 | 0.79853 | 0.039867 | 0.0045161 | 0.15532 | 0.0017777 | 35.9886 | 1.3658 | 6.2348 | 0 | 0.85313 | 92.7993 | 43.5892 | 1.4794 | 0.2 | 0.43 | 0.77 | 100% | 11% | 24% | 1.3997 | -0.079672 | 0.26746 | 0.56628 | 1.0056 | 0.26746 | 1.6675 | 2.0111 | 2.1172 | 3.7597 | 1.7757 | 31.9005 | 6.2854 | 25.6152 | 1.5565 | 1.5605 | 0.99741
257 | 2022-08-06 02:40 | 0 | 0.56857 | 31.1077 | 52.5075 | 7 | 8.6 | 0.2 | 29.2625 | 2.7452 | 38.06 | 7.0103 | 1599.8846 | 93.8395 | 2.3005 | 62.1325 | 6.9808 | 0.98179 | 3 | 1.7061 | 0.16128 | 13.9885 | 2.8886 | 74.1041 | 0 | 0 | 0.01632 | 31.6763 | -20.8312 | 35.9777 | 1.8014 | 0.20354 | 0.080324 | 45.0625 | 0.4855 | 0.7984 | 0.039975 | 0.0045169 | 0.15534 | 0.0017825 | 35.9777 | 1.345 | 6.2465 | 0 | 0.82832 | 92.6872 | 43.5692 | 1.4933 | 0.2 | 0.46 | 0.75 | 100% | 11% | 25% | 1.4134 | -0.079877 | 0.26774 | 0.60023 | 0.99119 | 0.26774 | 1.7359 | 1.9824 | 2.2419 | 3.7021 | 1.6513 | 32.9703 | 6.2919 | 26.6785 | 1.5272 | 1.6288 | 0.93761
258 | 2022-08-06 03:00 | 0 | 0.62677 | 31.0897 | 52.6325 | 7 | 8.6158 | 0.2 | 29.3295 | 2.7565 | 38.1426 | 6.4043 | 1599.9688 | 93.4636 | 2.3047 | 62.2455 | 6.9492 | 0.91475 | 3 | 1.705 | 0.10925 | 13.9231 | 2.9228 | 74.3495 | 0 | 0 | 0.014175 | 31.7165 | -20.916 | 36.0571 | 1.8047 | 0.20355 | 0.080472 | 45.1454 | 0.48497 | 0.79869 | 0.039975 | 0.0045088 | 0.15505 | 0.0017825 | 36.0571 | 1.361 | 6.2173 | 0 | 0.82686 | 92.9003 | 43.6354 | 1.51 | 0.2 | 0.44 | 0.78 | 100% | 11% | 25% | 1.43 | -0.080024 | 0.26741 | 0.58293 | 1.0282 | 0.26741 | 1.7007 | 2.0565 | 2.1799 | 3.8452 | 1.7639 | 32.4761 | 6.2841 | 26.192 | 1.6019 | 1.5937 | 1.0051
259 | 2022-08-06 03:20 | 0 | 0.70111 | 31.083 | 52.408 | 7 | 8.5986 | 0.2 | 29.3104 | 2.6925 | 38.0762 | 6.75 | 1599.9167 | 93.173 | 2.3063 | 62.2475 | 6.9604 | 1.1102 | 3 | 1.6964 | 0.17894 | 14.2444 | 2.8771 | 74.0675 | 0.00242 | 0 | 0.0118 | 31.7841 | -20.6239 | 36.0245 | 1.8011 | 0.20354 | 0.080311 | 45.109 | 0.48637 | 0.79861 | 0.039927 | 0.0045122 | 0.15518 | 0.0017804 | 36.0245 | 1.3397 | 6.3608 | 0.0014026 | 0.82508 | 92.8879 | 43.7264 | 1.3826 | 0.2 | 0.46 | 0.64 | 99% | 9% | 26% | 1.3027 | -0.079864 | 0.26499 | 0.60479 | 0.83799 | 0.26499 | 1.7396 | 1.676 | 2.2823 | 3.1623 | 1.3856 | 32.6887 | 6.2273 | 26.4615 | 1.2255 | 1.6336 | 0.7502
260 | 2022-08-06 03:40 | 0 | 0.55625 | 31.1121 | 52.4982 | 7 | 8.6022 | 0.2 | 29.3367 | 2.6892 | 38.0852 | 6.715 | 1600.0455 | 94.1457 | 2.3087 | 62.3648 | 6.9892 | 0.78225 | 3 | 1.6525 | 0.20103 | 13.9586 | 3.0134 | 74.2018 | 0 | 0 | 0.005025 | 31.6684 | -20.8299 | 36.0536 | 1.8018 | 0.20354 | 0.080345 | 45.1389 | 0.48589 | 0.79873 | 0.039917 | 0.0045093 | 0.15508 | 0.0017799 | 36.0536 | 1.4032 | 6.2331 | 0 | 0.80294 | 92.8264 | 43.6899 | 1.449 | 0.2 | 0.4 | 0.77 | 100% | 11% | 22% | 1.3691 | -0.079897 | 0.26781 | 0.52451 | 1.009 | 0.26781 | 1.5846 | 2.018 | 1.9585 | 3.7677 | 1.9237 | 30.5858 | 6.2935 | 24.2923 | 1.5628 | 1.4775 | 1.0577
261 | 2022-08-06 04:00 | 0 | 0.46375 | 31.1081 | 52.375 | 7 | 8.6133 | 0.2 | 29.314 | 2.6728 | 38.1112 | 6.8 | 1599.5758 | 94.3026 | 2.3093 | 62.4342 | 6.9122 | 1.2018 | 3 | 1.7314 | 0.20464 | 13.9415 | 2.9364 | 74.3749 | 0 | 0 | 0.00688 | 31.5719 | -20.8031 | 36.0396 | 1.8041 | 0.20355 | 0.080449 | 45.1273 | 0.48457 | 0.79862 | 0.039979 | 0.0045105 | 0.15512 | 0.0017827 | 36.0396 | 1.3673 | 6.2255 | 0 | 0.83898 | 92.9842 | 43.6324 | 1.4949 | 0.2 | 0.44 | 0.77 | 100% | 11% | 24% | 1.4149 | -0.080001 | 0.26863 | 0.57654 | 1.0221 | 0.26863 | 1.6903 | 2.0443 | 2.1462 | 3.805 | 1.7729 | 32.3134 | 6.3128 | 26.0005 | 1.5876 | 1.5829 | 1.003
262 | 2022-08-06 04:20 | 0 | 0.72613 | 31.1106 | 52.4587 | 7 | 8.6256 | 0.2 | 29.375 | 2.6717 | 38.1893 | 6.4 | 1600.2857 | 94.7939 | 2.3129 | 62.4155 | 6.9896 | 1.7862 | 3 | 1.7546 | 0.1873 | 14.031 | 2.9609 | 74.1286 | 0 | 0.0001 | 0.0079 | 31.8367 | -20.622 | 36.1102 | 1.8067 | 0.20355 | 0.080563 | 45.2006 | 0.48713 | 0.79889 | 0.039971 | 0.0045033 | 0.15487 | 0.0017824 | 36.1102 | 1.3787 | 6.2654 | 0 | 0.85472 | 92.8751 | 43.7544 | 1.4462 | 0.2 | 0.43 | 0.73 | 100% | 10% | 24% | 1.3661 | -0.080115 | 0.2664 | 0.56013 | 0.96136 | 0.2664 | 1.6531 | 1.9227 | 2.1026 | 3.6087 | 1.7163 | 31.5686 | 6.2605 | 25.3081 | 1.4698 | 1.5465 | 0.95043
263 | 2022-08-06 04:40 | 0 | 0.46238 | 31.0857 | 52.6073 | 7 | 8.58 | 0.2 | 29.2964 | 2.6477 | 38.0704 | 6.4938 | 1600.3226 | 94.5324 | 2.3126 | 62.4652 | 7.0012 | 1.8513 | 3 | 1.7856 | 0.18016 | 13.9392 | 2.9035 | 74.6285 | 0 | 0 | 0.00954 | 31.5481 | -21.0592 | 35.996 | 1.7972 | 0.20353 | 0.080137 | 45.0764 | 0.48234 | 0.79856 | 0.039869 | 0.0045153 | 0.15529 | 0.0017778 | 35.996 | 1.352 | 6.2245 | 0 | 0.86128 | 93.257 | 43.5725 | 1.5039 | 0.2 | 0.45 | 0.78 | 100% | 11% | 25% | 1.4242 | -0.079691 | 0.26882 | 0.58794 | 1.0242 | 0.26882 | 1.7135 | 2.0485 | 2.1871 | 3.8102 | 1.7421 | 32.6904 | 6.3172 | 26.3732 | 1.5915 | 1.606 | 0.99099
264 | 2022-08-06 05:00 | 0 | 0.45684 | 31.1079 | 52.44 | 7 | 8.6162 | 0.2 | 29.3186 | 2.6562 | 38.0954 | 6.1304 | 1600.2188 | 94.2079 | 2.3156 | 62.5142 | 6.9328 | 0.53641 | 3 | 1.8137 | 0.2065 | 13.6544 | 2.8851 | 74.3727 | 0 | 0.0015 | 0 | 31.5647 | -20.8753 | 36.0464 | 1.8047 | 0.20355 | 0.080475 | 45.1347 | 0.48467 | 0.79864 | 0.039986 | 0.0045098 | 0.15509 | 0.001783 | 36.0464 | 1.3434 | 6.0973 | 0 | 0.87904 | 92.7258 | 43.4871 | 1.6476 | 0.2 | 0.46 | 0.9 | 100% | 13% | 26% | 1.5676 | -0.080027 | 0.26869 | 0.60894 | 1.1916 | 0.26869 | 1.7553 | 2.3832 | 2.2663 | 4.4349 | 1.9569 | 33.692 | 6.3143 | 27.3777 | 1.9265 | 1.6478 | 1.1691
265 | 2022-08-06 05:20 | 0 | 0.5903 | 31.1354 | 52.4754 | 7 | 8.5929 | 0.2 | 29.3056 | 2.6482 | 38.0325 | 6.4414 | 1600.5294 | 93.4235 | 2.316 | 62.5408 | 6.9688 | 0.60975 | 3 | 1.7697 | 0.21452 | 13.9805 | 2.8752 | 74.4094 | 0 | 0.00154 | 0 | 31.7257 | -20.7497 | 36.0152 | 1.7999 | 0.20354 | 0.080257 | 45.0984 | 0.48401 | 0.79859 | 0.03991 | 0.0045132 | 0.15522 | 0.0017796 | 36.0152 | 1.3388 | 6.2429 | 0 | 0.85658 | 93.0348 | 43.5969 | 1.5015 | 0.2 | 0.46 | 0.76 | 100% | 11% | 26% | 1.4217 | -0.07981 | 0.26732 | 0.60554 | 0.99433 | 0.26732 | 1.7457 | 1.9887 | 2.2652 | 3.7196 | 1.6421 | 33.1279 | 6.282 | 26.8459 | 1.5342 | 1.6388 | 0.93619
266 | 2022-08-06 05:40 | 0 | 0.60893 | 31.0635 | 52.2572 | 7 | 8.6222 | 0.2025 | 29.3105 | 2.649 | 38.0706 | 5.863 | 1599.9697 | 94 | 2.3161 | 62.5658 | 6.9736 | 0.94275 | 3 | 1.775 | 0.21422 | 13.9505 | 2.8884 | 74.3435 | 0 | 0 | 0.000275 | 31.6724 | -20.5848 | 36.0431 | 1.806 | 0.20605 | 0.080532 | 45.1352 | 0.48482 | 0.79856 | 0.040013 | 0.0045652 | 0.15509 | 0.0017842 | 36.0431 | 1.3449 | 6.2295 | 0 | 0.86053 | 92.9573 | 43.6175 | 1.5177 | 0.21 | 0.46 | 0.77 | 100% | 11% | 26% | 1.4376 | -0.080083 | 0.27107 | 0.60655 | 1.0136 | 0.27107 | 1.7553 | 2.0273 | 2.2376 | 3.7394 | 1.6711 | 33.3642 | 6.3702 | 26.994 | 1.5665 | 1.6468 | 0.9512
267 | 2022-08-06 06:00 | 0 | 0.38474 | 31.1122 | 52.5707 | 7 | 8.5957 | 0.2 | 29.34 | 2.62 | 38.1664 | 6.3654 | 1599.9211 | 93.5882 | 2.3227 | 62.6765 | 6.9748 | 1.3257 | 3 | 1.772 | 0.17898 | 13.9655 | 2.9106 | 74.6133 | 0 | 0 | 0 | 31.4969 | -21.0739 | 36.0519 | 1.8005 | 0.20354 | 0.080284 | 45.1357 | 0.48318 | 0.79874 | 0.03989 | 0.0045095 | 0.15509 | 0.0017787 | 36.0519 | 1.3553 | 6.2362 | 0 | 0.85619 | 93.2614 | 43.6434 | 1.4923 | 0.2 | 0.45 | 0.76 | 100% | 11% | 25% | 1.4125 | -0.079837 | 0.26926 | 0.58889 | 1.0104 | 0.26926 | 1.7163 | 2.0207 | 2.187 | 3.7524 | 1.7157 | 32.7126 | 6.3276 | 26.385 | 1.563 | 1.6086 | 0.97166
268 | 2022-08-06 06:20 | 0 | 0.5897 | 31.0821 | 52.2692 | 7 | 8.605 | 0.2 | 29.3092 | 2.5782 | 38.059 | 5.904 | 1600 | 93.0135 | 2.3214 | 62.749 | 6.9633 | 0.84179 | 3 | 1.7664 | 0.21726 | 14.0873 | 2.8286 | 74.2717 | 0 | 0 | 0 | 31.6718 | -20.5974 | 36.0283 | 1.8024 | 0.20355 | 0.080371 | 45.1142 | 0.48509 | 0.7986 | 0.039952 | 0.0045118 | 0.15516 | 0.0017815 | 36.0283 | 1.3171 | 6.2906 | 0 | 0.85688 | 92.9541 | 43.636 | 1.4782 | 0.2 | 0.49 | 0.71 | 100% | 10% | 27% | 1.3982 | -0.079923 | 0.26778 | 0.63845 | 0.93325 | 0.26778 | 1.8125 | 1.8665 | 2.3842 | 3.4852 | 1.4617 | 34.0792 | 6.2928 | 27.7864 | 1.4113 | 1.7053 | 0.82756
269 | 2022-08-06 06:40 | 0 | 0.50172 | 31.0628 | 52.7172 | 7 | 8.6264 | 0.2 | 29.3258 | 2.5676 | 38.1342 | 6.0074 | 1599.6207 | 94.2314 | 2.3243 | 62.774 | 6.9752 | 1.3421 | 3 | 1.7534 | 0.21122 | 13.9568 | 2.8807 | 74.6646 | 0 | 0 | 0 | 31.5645 | -21.1527 | 36.0616 | 1.8069 | 0.20355 | 0.08057 | 45.1521 | 0.48298 | 0.79867 | 0.040018 | 0.0045082 | 0.15503 | 0.0017844 | 36.0616 | 1.3414 | 6.2323 | 0 | 0.84685 | 93.2554 | 43.6353 | 1.5169 | 0.2 | 0.47 | 0.77 | 100% | 11% | 26% | 1.4367 | -0.080122 | 0.2687 | 0.61449 | 1.0134 | 0.2687 | 1.7664 | 2.0267 | 2.2869 | 3.7713 | 1.6491 | 33.5133 | 6.3145 | 27.1988 | 1.5699 | 1.6589 | 0.94637
270 | 2022-08-06 07:00 | 0 | 0.60536 | 31.1386 | 52.2544 | 7 | 8.5822 | 0.2 | 29.264 | 2.5645 | 38.0553 | 5.9682 | 1600.1 | 93.6471 | 2.3311 | 62.8422 | 6.9313 | 1.8105 | 3 | 1.7627 | 0.21642 | 13.9763 | 2.8533 | 74.5163 | 0 | 0 | 0.01248 | 31.744 | -20.5104 | 35.9653 | 1.7976 | 0.20354 | 0.080158 | 45.0462 | 0.48265 | 0.79841 | 0.039906 | 0.0045184 | 0.1554 | 0.0017795 | 35.9653 | 1.3286 | 6.241 | 0 | 0.85078 | 93.1086 | 43.535 | 1.5113 | 0.2 | 0.47 | 0.76 | 100% | 11% | 26% | 1.4316 | -0.079712 | 0.26716 | 0.61565 | 0.99623 | 0.26716 | 1.7656 | 1.9925 | 2.3044 | 3.729 | 1.6182 | 33.4483 | 6.2782 | 27.17 | 1.5383 | 1.6588 | 0.92737
271 | 2022-08-06 07:20 | 0 | 0.67281 | 31.1319 | 52.426 | 7 | 8.5675 | 0.2 | 29.265 | 2.6165 | 38.0057 | 5.7739 | 1600.0286 | 93.4941 | 2.3254 | 62.8167 | 6.9867 | 1.28 | 3 | 1.7307 | 0.22828 | 14.104 | 2.8285 | 74.3925 | 0 | 0.001275 | 0.004275 | 31.8047 | -20.6213 | 35.9548 | 1.7945 | 0.20353 | 0.08002 | 45.0325 | 0.48331 | 0.79842 | 0.03985 | 0.0045196 | 0.15544 | 0.0017769 | 35.9548 | 1.3171 | 6.2981 | 0 | 0.83646 | 93.0557 | 43.57 | 1.4625 | 0.2 | 0.48 | 0.7 | 100% | 10% | 27% | 1.3829 | -0.079575 | 0.26664 | 0.62551 | 0.9196 | 0.26664 | 1.7843 | 1.8392 | 2.3459 | 3.4488 | 1.4702 | 33.5877 | 6.266 | 27.3217 | 1.3859 | 1.6776 | 0.8261
272 | 2022-08-06 07:40 | 0 | 0.47043 | 31.0783 | 52.4562 | 7 | 8.5927 | 0.2 | 29.2983 | 2.548 | 38.109 | 5.892 | 1599.9667 | 92.6286 | 2.3326 | 62.9585 | 6.9319 | 1.1887 | 3 | 1.7815 | 0.23076 | 13.8735 | 2.8043 | 74.6923 | 0 | 0.0016 | 0.01202 | 31.5488 | -20.9075 | 36.0078 | 1.7998 | 0.20354 | 0.080256 | 45.091 | 0.48208 | 0.79856 | 0.039916 | 0.004514 | 0.15524 | 0.0017799 | 36.0078 | 1.3058 | 6.1951 | 0 | 0.85885 | 93.1517 | 43.5087 | 1.5822 | 0.2 | 0.49 | 0.8 | 100% | 11% | 27% | 1.5024 | -0.079809 | 0.26882 | 0.65249 | 1.063 | 0.26882 | 1.8426 | 2.1259 | 2.4273 | 3.9543 | 1.6291 | 34.8335 | 6.3172 | 28.5163 | 1.669 | 1.7351 | 0.96189
273 | 2022-08-06 08:00 | 0 | 0.5244 | 31.1385 | 52.4679 | 7 | 8.6086 | 0.2 | 29.3239 | 2.598 | 38.0985 | 5.7333 | 1600.4583 | 92.6 | 2.3304 | 62.9417 | 6.9673 | 0.86275 | 3 | 1.7652 | 0.22545 | 13.8811 | 2.7656 | 74.3969 | 0 | 0 | 0.04095 | 31.6629 | -20.8051 | 36.0458 | 1.8032 | 0.20355 | 0.080404 | 45.1325 | 0.48451 | 0.79867 | 0.039952 | 0.00451 | 0.1551 | 0.0017815 | 36.0458 | 1.2878 | 6.1985 | 0 | 0.85525 | 92.8088 | 43.5321 | 1.6003 | 0.2 | 0.52 | 0.8 | 100% | 11% | 29% | 1.5204 | -0.079956 | 0.26786 | 0.67819 | 1.0547 | 0.26786 | 1.8921 | 2.1094 | 2.5319 | 3.9375 | 1.5552 | 35.5972 | 6.2946 | 29.3026 | 1.654 | 1.785 | 0.92666
274 | 2022-08-06 08:20 | 0 | 0.68437 | 31.0874 | 52.4654 | 7 | 8.6033 | 0.2 | 29.3339 | 2.5915 | 38.1095 | 5.8185 | 1599.68 | 92.8806 | 2.3314 | 62.989 | 6.9617 | 0.95974 | 3 | 1.7929 | 0.22458 | 13.7289 | 2.7662 | 74.8672 | 0 | 0 | 0.0338 | 31.7718 | -20.6936 | 36.0517 | 1.8021 | 0.20354 | 0.080355 | 45.1372 | 0.48154 | 0.79871 | 0.039924 | 0.0045095 | 0.15508 | 0.0017802 | 36.0517 | 1.288 | 6.1306 | 0 | 0.86335 | 93.1552 | 43.4703 | 1.6669 | 0.2 | 0.51 | 0.87 | 100% | 12% | 29% | 1.587 | -0.079908 | 0.26694 | 0.6741 | 1.1402 | 0.26694 | 1.8821 | 2.2804 | 2.5253 | 4.2715 | 1.6915 | 35.5968 | 6.273 | 29.3238 | 1.8266 | 1.7753 | 1.0289
275 | 2022-08-06 08:40 | 0 | 0.4285 | 31.1008 | 52.389 | 7 | 8.6086 | 0.2 | 29.3764 | 2.557 | 38.1075 | 5.4739 | 1600.1333 | 93.0784 | 2.3333 | 63.0153 | 6.9692 | 1.8262 | 3 | 1.8013 | 0.22298 | 13.9726 | 2.7298 | 74.3291 | 0 | 0 | 0.04115 | 31.5293 | -20.8597 | 36.0983 | 1.8032 | 0.20355 | 0.080404 | 45.185 | 0.48566 | 0.7989 | 0.039906 | 0.0045047 | 0.15492 | 0.0017794 | 36.0983 | 1.2711 | 6.2394 | 0 | 0.8748 | 92.8328 | 43.6088 | 1.5762 | 0.2 | 0.53 | 0.76 | 100% | 11% | 30% | 1.4962 | -0.079956 | 0.26899 | 0.70312 | 1.0052 | 0.26899 | 1.9442 | 2.0103 | 2.6139 | 3.7368 | 1.4296 | 36.3459 | 6.3213 | 30.0246 | 1.553 | 1.8366 | 0.84558
276 | 2022-08-06 09:00 | 0 | 0.62 | 31.1191 | 52.4684 | 7 | 8.6025 | 0.2 | 29.2767 | 2.5648 | 38.0642 | 5.6071 | 1599.9714 | 93.3972 | 2.3369 | 63.087 | 6.9408 | 2.1545 | 3 | 1.7198 | 0.22372 | 13.8431 | 2.7367 | 74.266 | 0 | 0 | 0.03808 | 31.7391 | -20.7293 | 35.9938 | 1.8019 | 0.20354 | 0.080347 | 45.0792 | 0.48466 | 0.79846 | 0.039971 | 0.0045153 | 0.15528 | 0.0017824 | 35.9938 | 1.2743 | 6.1816 | 0 | 0.83354 | 92.5657 | 43.4497 | 1.6294 | 0.2 | 0.53 | 0.82 | 100% | 12% | 29% | 1.5495 | -0.0799 | 0.26721 | 0.69257 | 1.0744 | 0.26721 | 1.9196 | 2.1489 | 2.5919 | 4.021 | 1.5514 | 36.0685 | 6.2794 | 29.7891 | 1.6946 | 1.8127 | 0.93487
277 | 2022-08-06 09:20 | 0 | 0.49741 | 31.0844 | 52.3426 | 7 | 8.5825 | 0.2 | 29.2741 | 2.5758 | 38.0496 | 5.4522 | 1600.1471 | 94.0514 | 2.3354 | 63.096 | 6.9678 | 1.5837 | 3 | 1.7264 | 0.2343 | 13.7747 | 2.7378 | 74.1296 | 0.0011 | 0.00355 | 0.010325 | 31.5819 | -20.7607 | 35.9757 | 1.7977 | 0.20354 | 0.080161 | 45.0566 | 0.48531 | 0.79845 | 0.039899 | 0.0045173 | 0.15536 | 0.0017791 | 35.9757 | 1.2748 | 6.151 | 0.00063753 | 0.83785 | 92.3697 | 43.4022 | 1.6544 | 0.2 | 0.52 | 0.85 | 100% | 12% | 29% | 1.5747 | -0.079714 | 0.26769 | 0.6898 | 1.1201 | 0.26769 | 1.915 | 2.2401 | 2.5769 | 4.1842 | 1.6237 | 36.0922 | 6.2907 | 29.8015 | 1.785 | 1.8079 | 0.98735
278 | 2022-08-06 09:40 | 0 | 0.41 | 31.1316 | 52.5037 | 7 | 8.614 | 0.2 | 29.3428 | 2.6177 | 38.1209 | 5.4667 | 1599.9412 | 93.1395 | 2.3379 | 63.149 | 6.9522 | 1.1845 | 3 | 1.7038 | 0.2034 | 13.7316 | 2.7609 | 74.2888 | 0 | 0.00366 | 0.01254 | 31.5416 | -20.9622 | 36.0689 | 1.8043 | 0.20355 | 0.080455 | 45.1568 | 0.48552 | 0.79875 | 0.039956 | 0.0045076 | 0.15502 | 0.0017817 | 36.0689 | 1.2856 | 6.1318 | 0 | 0.82725 | 92.4851 | 43.4863 | 1.6705 | 0.2 | 0.52 | 0.87 | 100% | 12% | 29% | 1.5905 | -0.080007 | 0.26889 | 0.68523 | 1.1469 | 0.26889 | 1.9082 | 2.2939 | 2.5484 | 4.2654 | 1.6738 | 36.0525 | 6.3189 | 29.7335 | 1.8367 | 1.8007 | 1.02
279 | 2022-08-06 10:00 | 0 | 0.63447 | 31.1142 | 52.4169 | 7 | 8.6269 | 0.2 | 29.3871 | 2.601 | 38.1368 | 5.1038 | 1599.5143 | 91.8308 | 2.3394 | 63.1923 | 6.96 | 1.1305 | 3 | 1.6816 | 0.18828 | 13.7587 | 2.7958 | 74.1307 | 0 | 0.00166 | 0.00458 | 31.7487 | -20.6682 | 36.1233 | 1.807 | 0.20355 | 0.080575 | 45.214 | 0.48729 | 0.79894 | 0.039965 | 0.004502 | 0.15482 | 0.0017821 | 36.1233 | 1.3018 | 6.1439 | 0 | 0.81945 | 92.3669 | 43.569 | 1.645 | 0.2 | 0.51 | 0.86 | 100% | 12% | 28% | 1.5648 | -0.080127 | 0.26714 | 0.66295 | 1.1236 | 0.26714 | 1.8602 | 2.2472 | 2.4816 | 4.2059 | 1.6948 | 35.2158 | 6.2778 | 28.938 | 1.793 | 1.7533 | 1.0226
280 | 2022-08-06 10:20 | 0 | 0.37688 | 31.0584 | 52.3482 | 7 | 8.5931 | 0.2 | 29.2937 | 2.6458 | 38.0729 | 5.36 | 1599.8611 | 91.7459 | 2.3411 | 63.211 | 6.9919 | 1.131 | 3 | 1.6652 | 0.1832 | 13.8445 | 2.7936 | 74.0229 | 0 | 0.0048 | 0.00245 | 31.4353 | -20.913 | 36.0036 | 1.7999 | 0.20354 | 0.08026 | 45.0869 | 0.48638 | 0.79854 | 0.039921 | 0.0045144 | 0.15526 | 0.0017801 | 36.0036 | 1.3008 | 6.1822 | 0 | 0.80992 | 92.3262 | 43.4866 | 1.6003 | 0.2 | 0.5 | 0.82 | 100% | 12% | 28% | 1.5205 | -0.079813 | 0.26979 | 0.66156 | 1.084 | 0.26979 | 1.8627 | 2.168 | 2.4522 | 4.0179 | 1.6385 | 35.2086 | 6.34 | 28.8686 | 1.7093 | 1.7548 | 0.97409
281 | 2022-08-06 10:40 | 0 | 0.3825 | 31.0968 | 52.443 | 7 | 8.6325 | 0.2 | 29.3894 | 2.6615 | 38.114 | 5.104 | 1600.2083 | 91.2825 | 2.3436 | 63.3095 | 6.9352 | 1.1247 | 3 | 1.6794 | 0.1956 | 13.7283 | 2.729 | 74.1956 | 0.00676 | 0.0006 | 0.0063 | 31.4793 | -20.9636 | 36.13 | 1.8082 | 0.20356 | 0.080628 | 45.2219 | 0.48696 | 0.79895 | 0.039984 | 0.0045013 | 0.15479 | 0.0017829 | 36.13 | 1.2707 | 6.1303 | 0.0039179 | 0.8178 | 92.339 | 43.5349 | 1.687 | 0.2 | 0.54 | 0.87 | 98% | 12% | 30% | 1.6068 | -0.080179 | 0.26425 | 0.71138 | 1.1511 | 0.26425 | 1.9512 | 2.3023 | 2.6921 | 4.3564 | 1.6182 | 36.6932 | 6.2098 | 30.4834 | 1.8531 | 1.8455 | 1.0041
282 | 2022-08-06 11:00 | 0 | 0.67556 | 31.0951 | 52.376 | 7 | 8.58 | 0.2 | 29.26 | 2.68 | 38.0657 | 5.3656 | 1600.069 | 92.2286 | 2.3403 | 63.2375 | 6.936 | 1.5445 | 3 | 1.6807 | 0.19125 | 13.5439 | 2.7753 | 74.4115 | 0 | 0 | 0.008875 | 31.7707 | -20.6053 | 35.9596 | 1.7972 | 0.20353 | 0.080137 | 45.04 | 0.48325 | 0.79839 | 0.039902 | 0.004519 | 0.15542 | 0.0017792 | 35.9596 | 1.2923 | 6.048 | 0 | 0.81219 | 92.4113 | 43.2998 | 1.7402 | 0.2 | 0.5 | 0.95 | 100% | 14% | 28% | 1.6605 | -0.079691 | 0.26693 | 0.66216 | 1.2486 | 0.26693 | 1.8582 | 2.4972 | 2.4806 | 4.6775 | 1.8856 | 35.4314 | 6.2729 | 29.1585 | 2.0434 | 1.7514 | 1.1667
283 | 2022-08-06 11:20 | 0 | 0.56042 | 31.1195 | 52.4845 | 7 | 8.5936 | 0.2 | 29.302 | 2.6435 | 38.0904 | 5.1217 | 1599.9259 | 92.565 | 2.344 | 63.257 | 7.0071 | 1.3815 | 3 | 1.7534 | 0.17912 | 13.6198 | 2.7448 | 74.349 | 0 | 0.00326 | 0.00112 | 31.6799 | -20.8046 | 36.0123 | 1.8 | 0.20354 | 0.080265 | 45.0956 | 0.48437 | 0.79858 | 0.039916 | 0.0045135 | 0.15523 | 0.0017799 | 36.0123 | 1.2781 | 6.0819 | 0 | 0.84928 | 92.467 | 43.3722 | 1.7234 | 0.2 | 0.52 | 0.92 | 100% | 13% | 29% | 1.6436 | -0.079818 | 0.2677 | 0.68648 | 1.2076 | 0.2677 | 1.9084 | 2.4151 | 2.5643 | 4.5108 | 1.7591 | 36.1615 | 6.2911 | 29.8704 | 1.96 | 1.8013 | 1.0881
284 | 2022-08-06 11:40 | 0 | 0 | 31.1597 | 52.7605 | 7 | 8.585 | 0.2 | 29.2944 | 2.6907 | 38.0569 | 5.0154 | 1600.0357 | 92.0333 | 2.3424 | 63.3077 | 6.9864 | 1.7003 | 3 | 1.7682 | 0.1946 | 13.8024 | 2.8272 | 73.8194 | 0 | 0.004775 | 0.0033 | 31.1597 | -21.6009 | 35.998 | 1.7982 | 0.20354 | 0.080184 | 45.0794 | 0.48765 | 0.79854 | 0.03989 | 0.0045151 | 0.15528 | 0.0017787 | 35.998 | 1.3165 | 6.1634 | 0 | 0.86226 | 92.2171 | 43.4778 | 1.6017 | 0.2 | 0.48 | 0.84 | 100% | 12% | 27% | 1.5219 | -0.079737 | 0.27217 | 0.6442 | 1.1187 | 0.27217 | 1.8327 | 2.2375 | 2.3669 | 4.1104 | 1.7366 | 34.8274 | 6.396 | 28.4314 | 1.7748 | 1.7239 | 1.0295
285 | 2022-08-06 12:00 | 0 | 0.61182 | 31.0626 | 52.6835 | 7 | 8.5833 | 0.2 | 29.2606 | 2.6872 | 38.0589 | 5.2593 | 1600.1515 | 92.1618 | 2.345 | 63.3038 | 6.8568 | 1.6378 | 3 | 1.7214 | 0.21004 | 13.425 | 2.8019 | 74.0399 | -0.0111 | 2e-05 | 0.00686 | 31.6744 | -21.0091 | 35.9628 | 1.7979 | 0.20354 | 0.080168 | 45.044 | 0.48572 | 0.79839 | 0.039914 | 0.0045186 | 0.1554 | 0.0017798 | 35.9628 | 1.3047 | 5.9949 | -0.0064332 | 0.83612 | 91.9771 | 43.2559 | 1.788 | 0.21 | 0.49 | 1.01 | 103% | 14% | 27% | 1.7083 | -0.079722 | 0.27621 | 0.64877 | 1.3222 | 0.27621 | 1.85 | 2.6444 | 2.3488 | 4.787 | 2.038 | 35.5582 | 6.4909 | 29.0673 | 2.1749 | 1.7395 | 1.2503
286 | 2022-08-06 12:20 | 0 | 0.4625 | 31.0556 | 52.4318 | 7 | 8.5913 | 0.2 | 29.3369 | 2.7447 | 38.0919 | 4.95 | 1600.1034 | 92.4579 | 2.3463 | 63.3558 | 7.0038 | 1.5777 | 3 | 1.6737 | 0.20085 | 13.7743 | 2.7551 | 73.8897 | 0 | 0 | 0.010475 | 31.5181 | -20.9137 | 36.0453 | 1.7995 | 0.20354 | 0.080242 | 45.1282 | 0.48783 | 0.79873 | 0.039876 | 0.0045103 | 0.15511 | 0.0017781 | 36.0453 | 1.2829 | 6.1508 | 0 | 0.81647 | 92.0928 | 43.479 | 1.6491 | 0.2 | 0.52 | 0.85 | 100% | 12% | 29% | 1.5693 | -0.079796 | 0.26908 | 0.68297 | 1.1226 | 0.26908 | 1.9041 | 2.2452 | 2.5382 | 4.172 | 1.6437 | 35.9397 | 6.3233 | 29.6164 | 1.7877 | 1.7965 | 0.99514
287 | 2022-08-06 12:40 | 0 | 0.45375 | 31.0905 | 52.574 | 7 | 8.564 | 0.2 | 29.24 | 2.7285 | 38.0741 | 5.0391 | 1600.129 | 92.22 | 2.3433 | 63.298 | 6.9454 | 0.81692 | 3 | 1.6283 | 0.23932 | 13.6919 | 2.7404 | 73.6938 | 0.01046 | 0.00634 | 0.0091 | 31.5443 | -21.0297 | 35.9271 | 1.7938 | 0.20353 | 0.079988 | 45.004 | 0.48752 | 0.79831 | 0.039859 | 0.0045225 | 0.15554 | 0.0017773 | 35.9271 | 1.2761 | 6.114 | 0.0060623 | 0.79381 | 91.7648 | 43.3233 | 1.6807 | 0.2 | 0.52 | 0.89 | 97% | 13% | 29% | 1.6012 | -0.079542 | 0.26083 | 0.68391 | 1.1703 | 0.26083 | 1.8895 | 2.3405 | 2.622 | 4.4866 | 1.7111 | 35.7023 | 6.1295 | 29.5728 | 1.8971 | 1.7852 | 1.0627
288 | 2022-08-06 13:00 | 0 | 0.60833 | 31.0892 | 52.3235 | 7 | 8.6086 | 0.2 | 29.3046 | 2.704 | 38.0886 | 4.8609 | 1600.2941 | 93.4026 | 2.3428 | 63.3327 | 6.9626 | 0.7705 | 3 | 1.6306 | 0.23908 | 13.657 | 2.713 | 73.9565 | 0 | 0.00158 | 0.00516 | 31.6975 | -20.626 | 36.0265 | 1.8032 | 0.20355 | 0.080404 | 45.1132 | 0.48713 | 0.79858 | 0.039969 | 0.0045119 | 0.15517 | 0.0017823 | 36.0265 | 1.2633 | 6.0985 | 0 | 0.7943 | 91.9571 | 43.3883 | 1.7249 | 0.2 | 0.54 | 0.9 | 100% | 13% | 30% | 1.6449 | -0.079956 | 0.26756 | 0.70964 | 1.1851 | 0.26756 | 1.9544 | 2.3702 | 2.6522 | 4.4291 | 1.67 | 36.8513 | 6.2877 | 30.5636 | 1.9153 | 1.8474 | 1.0368
289 | 2022-08-06 13:20 | 0 | 0.35357 | 31.0773 | 52.4185 | 7 | 8.5938 | 0.2 | 29.2971 | 2.7056 | 38.0422 | 4.9639 | 1599.9062 | 93.5333 | 2.3492 | 63.3945 | 6.9855 | 0.4435 | 3 | 1.6323 | 0.24855 | 13.6466 | 2.6998 | 73.8909 | 0 | 0.0014 | 0 | 31.4309 | -20.9876 | 36.0074 | 1.8 | 0.20354 | 0.080266 | 45.0908 | 0.48731 | 0.79855 | 0.03992 | 0.004514 | 0.15524 | 0.0017801 | 36.0074 | 1.2571 | 6.0938 | 0 | 0.79545 | 91.8696 | 43.3584 | 1.7325 | 0.2 | 0.54 | 0.91 | 100% | 13% | 30% | 1.6526 | -0.079819 | 0.26983 | 0.71971 | 1.2013 | 0.26983 | 1.9791 | 2.4026 | 2.6673 | 4.4521 | 1.6691 | 37.3058 | 6.3409 | 30.9649 | 1.9439 | 1.8711 | 1.0389
290 | 2022-08-06 13:40 | 0 | 0.517 | 31.0954 | 52.4818 | 7 | 8.5457 | 0.2 | 29.2135 | 2.703 | 38.0104 | 4.7375 | 1600.2368 | 93.5865 | 2.3477 | 63.4175 | 6.924 | 0.98925 | 3 | 1.7134 | 0.17206 | 13.5437 | 2.6683 | 74.1376 | 0 | 0.00684 | 0 | 31.6124 | -20.8694 | 35.8864 | 1.79 | 0.20352 | 0.079817 | 44.9592 | 0.48405 | 0.7982 | 0.039814 | 0.0045268 | 0.1557 | 0.0017753 | 35.8864 | 1.2425 | 6.0479 | 0 | 0.82936 | 92.0629 | 43.1767 | 1.7826 | 0.2 | 0.55 | 0.95 | 100% | 14% | 31% | 1.7032 | -0.079373 | 0.26825 | 0.72166 | 1.255 | 0.26825 | 1.9798 | 2.5099 | 2.6903 | 4.6784 | 1.739 | 37.4062 | 6.3039 | 31.1023 | 2.0539 | 1.8725 | 1.0969
291 | 2022-08-06 14:00 | 0 | 0.47609 | 31.1147 | 52.3371 | 7 | 8.634 | 0.2 | 29.3331 | 2.7113 | 38.1307 | 4.9045 | 1600.0526 | 92.7083 | 2.3495 | 63.471 | 6.9854 | 0.91125 | 3 | 1.7011 | 0.06845 | 13.7066 | 2.659 | 73.8306 | 0.0036 | 0.0083 | 0 | 31.5908 | -20.7463 | 36.0748 | 1.8085 | 0.20356 | 0.080642 | 45.1671 | 0.48862 | 0.7987 | 0.04004 | 0.0045068 | 0.15498 | 0.0017854 | 36.0748 | 1.2381 | 6.1206 | 0.0020864 | 0.83117 | 91.9009 | 43.4357 | 1.7314 | 0.2 | 0.57 | 0.88 | 99% | 13% | 32% | 1.6512 | -0.080193 | 0.26573 | 0.75226 | 1.1599 | 0.26573 | 2.036 | 2.3198 | 2.8309 | 4.3649 | 1.5419 | 38.0843 | 6.2446 | 31.8396 | 1.868 | 1.9297 | 0.96804
292 | 2022-08-06 14:20 | 0 | 0.55792 | 31.1419 | 52.4552 | 7 | 8.627 | 0.2 | 29.3348 | 2.701 | 38.1524 | 4.5261 | 1600 | 92.5 | 2.3507 | 63.505 | 6.9254 | 0.73975 | 3 | 1.6776 | 0.08096 | 13.5804 | 2.6545 | 73.9182 | 0 | 0.00602 | 0.00404 | 31.6998 | -20.7554 | 36.0711 | 1.807 | 0.20355 | 0.080576 | 45.1618 | 0.48799 | 0.79871 | 0.040012 | 0.0045072 | 0.155 | 0.0017842 | 36.0711 | 1.2361 | 6.0642 | 0 | 0.81863 | 91.8307 | 43.3714 | 1.7904 | 0.2 | 0.57 | 0.94 | 100% | 13% | 32% | 1.7103 | -0.080128 | 0.26755 | 0.75046 | 1.23 | 0.26755 | 2.036 | 2.4599 | 2.8049 | 4.5971 | 1.6389 | 38.2472 | 6.2875 | 31.9596 | 2.0051 | 1.929 | 1.0394
293 | 2022-08-06 14:40 | 0 | 0.46958 | 31.1275 | 52.3151 | 7 | 8.6233 | 0.2 | 29.3314 | 2.699 | 38.1531 | 4.9967 | 1600 | 93.1568 | 2.3547 | 63.5817 | 6.9557 | 1.4425 | 3 | 1.6704 | 0.14472 | 13.5558 | 2.6257 | 73.7623 | 0 | 0.002375 | 0 | 31.5971 | -20.718 | 36.0649 | 1.8062 | 0.20355 | 0.080542 | 45.1548 | 0.48893 | 0.79869 | 0.040001 | 0.0045079 | 0.15502 | 0.0017837 | 36.0649 | 1.2226 | 6.0533 | 0 | 0.81674 | 91.6142 | 43.3407 | 1.814 | 0.2 | 0.58 | 0.95 | 100% | 14% | 32% | 1.7339 | -0.080094 | 0.26842 | 0.76961 | 1.2485 | 0.26842 | 2.0761 | 2.4969 | 2.8672 | 4.6511 | 1.6222 | 38.9352 | 6.3079 | 32.6273 | 2.0406 | 1.9687 | 1.0365
294 | 2022-08-06 15:00 | 0 | 0.44767 | 31.1507 | 52.5792 | 7 | 8.58 | 0.2 | 29.285 | 2.7315 | 38.0287 | 4.4958 | 1600 | 92.9316 | 2.3563 | 63.6292 | 6.9578 | 1.4565 | 3 | 1.6628 | 0.17608 | 13.5632 | 2.6304 | 73.5763 | 0.0001 | 0.00218 | 0 | 31.5983 | -20.9809 | 35.9846 | 1.7972 | 0.20353 | 0.080137 | 45.065 | 0.48908 | 0.7985 | 0.039879 | 0.0045165 | 0.15533 | 0.0017783 | 35.9846 | 1.2248 | 6.0566 | 5.8e-05 | 0.81324 | 91.4327 | 43.266 | 1.799 | 0.2 | 0.57 | 0.94 | 100% | 13% | 32% | 1.7193 | -0.079691 | 0.26831 | 0.75473 | 1.2441 | 0.26831 | 2.0461 | 2.4881 | 2.8129 | 4.6366 | 1.6484 | 38.4451 | 6.3053 | 32.1398 | 2.032 | 1.9388 | 1.0481
295 | 2022-08-06 15:20 | 0 | 0.52741 | 31.0933 | 52.3569 | 7 | 8.6025 | 0.2 | 29.3036 | 2.7073 | 38.1143 | 4.3056 | 1600.0625 | 93.3472 | 2.3589 | 63.6523 | 6.9327 | 1.4323 | 3 | 1.6722 | 0.18265 | 13.4388 | 2.6282 | 74.0479 | 0 | 0.0042 | 0 | 31.6207 | -20.7362 | 36.0208 | 1.8019 | 0.20354 | 0.080347 | 45.1061 | 0.48645 | 0.79858 | 0.039948 | 0.0045126 | 0.15519 | 0.0017813 | 36.0208 | 1.2238 | 6.001 | 0 | 0.81346 | 91.7872 | 43.2456 | 1.8605 | 0.2 | 0.58 | 1 | 100% | 14% | 32% | 1.7806 | -0.0799 | 0.26821 | 0.76171 | 1.3163 | 0.26821 | 2.0598 | 2.6327 | 2.84 | 4.9079 | 1.7281 | 38.8086 | 6.3029 | 32.5057 | 2.1767 | 1.9526 | 1.1148
296 | 2022-08-06 15:40 | 0 | 0.54655 | 31.0576 | 52.3953 | 7 | 8.58 | 0.2 | 29.2579 | 2.7215 | 38.0436 | 4.8483 | 1599.5882 | 93.0171 | 2.358 | 63.6467 | 6.9429 | 1.2995 | 3 | 1.6846 | 0.19898 | 13.568 | 2.7091 | 74.0194 | 0 | 0.0005 | 0.00162 | 31.6041 | -20.7911 | 35.9575 | 1.7972 | 0.20353 | 0.080137 | 45.0379 | 0.48579 | 0.79838 | 0.039903 | 0.0045192 | 0.15542 | 0.0017793 | 35.9575 | 1.2615 | 6.0587 | 0 | 0.81833 | 91.981 | 43.2777 | 1.7602 | 0.2 | 0.54 | 0.94 | 100% | 13% | 30% | 1.6805 | -0.079691 | 0.26834 | 0.70625 | 1.241 | 0.26834 | 1.9492 | 2.482 | 2.6319 | 4.6247 | 1.7572 | 36.8889 | 6.306 | 30.583 | 2.0258 | 1.8418 | 1.0999
297 | 2022-08-06 16:00 | 0 | 0.423 | 31.0626 | 52.3628 | 7 | 8.6067 | 0.2 | 29.2673 | 2.7292 | 38.0715 | 4.655 | 1600.25 | 92.9611 | 2.36 | 63.7075 | 6.9465 | 1.2345 | 3 | 1.6772 | 0.17738 | 13.5162 | 2.6468 | 74.1106 | 0.00504 | 0.00072 | 0.00358 | 31.4856 | -20.8772 | 35.9877 | 1.8028 | 0.20355 | 0.080386 | 45.074 | 0.48559 | 0.79842 | 0.039995 | 0.0045158 | 0.1553 | 0.0017834 | 35.9877 | 1.2324 | 6.0356 | 0.002921 | 0.81444 | 91.9558 | 43.2587 | 1.8153 | 0.2 | 0.57 | 0.96 | 99% | 14% | 32% | 1.7353 | -0.079939 | 0.2655 | 0.75471 | 1.2763 | 0.2655 | 2.0404 | 2.5525 | 2.8426 | 4.8071 | 1.6911 | 38.3853 | 6.2392 | 32.1461 | 2.1012 | 1.9342 | 1.0863
298 | 2022-08-06 16:20 | 0 | 0.53812 | 31.1506 | 52.4431 | 7 | 8.6011 | 0.2 | 29.3146 | 2.7462 | 38.1071 | 4.4192 | 1599.9062 | 95.0694 | 2.3592 | 63.738 | 6.9378 | 1.4997 | 3 | 1.7186 | 0.19637 | 13.4903 | 2.6484 | 73.8474 | 0 | 0.0041 | 0.004175 | 31.6887 | -20.7545 | 36.0307 | 1.8016 | 0.20354 | 0.080334 | 45.1158 | 0.48791 | 0.79863 | 0.039933 | 0.0045116 | 0.15516 | 0.0017806 | 36.0307 | 1.2332 | 6.024 | 0 | 0.83852 | 91.7047 | 43.2879 | 1.8278 | 0.2 | 0.57 | 0.98 | 100% | 14% | 32% | 1.7479 | -0.079887 | 0.26763 | 0.74739 | 1.2833 | 0.26763 | 2.03 | 2.5666 | 2.7926 | 4.795 | 1.7171 | 38.2589 | 6.2894 | 31.9695 | 2.1116 | 1.923 | 1.0981
299 | 2022-08-06 16:40 | 0 | 0.60167 | 31.1366 | 52.1605 | 7 | 8.6086 | 0.2 | 29.3046 | 2.6972 | 38.0638 | 4.5211 | 1599.6364 | 94.5028 | 2.3623 | 63.8332 | 6.97 | 1.3462 | 3 | 1.7453 | 0.20024 | 13.6899 | 2.5969 | 73.6025 | 0.04328 | 0.00316 | 0.01318 | 31.7382 | -20.4223 | 36.0266 | 1.8032 | 0.20355 | 0.080404 | 45.1132 | 0.48947 | 0.79858 | 0.039969 | 0.0045119 | 0.15517 | 0.0017823 | 36.0266 | 1.2092 | 6.1131 | 0.025084 | 0.85427 | 91.6778 | 43.374 | 1.7392 | 0.18 | 0.59 | 0.89 | 88% | 13% | 33% | 1.6592 | -0.079956 | 0.23429 | 0.77971 | 1.1643 | 0.23429 | 2.028 | 2.3286 | 3.328 | 4.9694 | 1.4932 | 37.5881 | 5.5058 | 32.0823 | 1.9303 | 1.9343 | 0.99794
300 | 2022-08-06 17:00 | 0 | 0.38062 | 31.0912 | 52.5559 | 7 | 8.6037 | 0.2 | 29.3807 | 2.688 | 38.1436 | 4.6091 | 1599.9118 | 93.4743 | 2.3628 | 63.8362 | 6.948 | 1.0237 | 3 | 1.7857 | 0.20688 | 13.5627 | 2.633 | 73.7392 | 0.0308 | 0.001625 | 0.018175 | 31.4718 | -21.0841 | 36.0989 | 1.8021 | 0.20354 | 0.080359 | 45.1845 | 0.48955 | 0.79892 | 0.039884 | 0.0045048 | 0.15492 | 0.0017785 | 36.0989 | 1.2261 | 6.0564 | 0.017851 | 0.87418 | 91.7515 | 43.3991 | 1.7853 | 0.19 | 0.58 | 0.94 | 91% | 13% | 32% | 1.7054 | -0.079912 | 0.24585 | 0.7627 | 1.2493 | 0.24585 | 2.0171 | 2.4986 | 3.1023 | 5.0817 | 1.638 | 37.7224 | 5.7774 | 31.945 | 2.0807 | 1.9188 | 1.0844
301 | 2022-08-06 17:20 | 0 | 0.55 | 31.1046 | 52.5856 | 7 | 8.5943 | 0.2 | 29.3133 | 2.7279 | 38.0138 | 4.6524 | 1599.7097 | 93.4703 | 2.3663 | 63.9255 | 6.9341 | 1.375 | 3 | 1.7609 | 0.21496 | 13.6152 | 2.6188 | 73.2759 | 0 | 0 | 0.01974 | 31.6546 | -20.9311 | 36.0241 | 1.8002 | 0.20354 | 0.080271 | 45.1076 | 0.49162 | 0.79863 | 0.039908 | 0.0045123 | 0.15518 | 0.0017795 | 36.0241 | 1.2194 | 6.0798 | 0 | 0.86569 | 91.2707 | 43.3233 | 1.7843 | 0.2 | 0.58 | 0.92 | 100% | 13% | 32% | 1.7045 | -0.079824 | 0.26792 | 0.76445 | 1.2113 | 0.26792 | 2.0647 | 2.4226 | 2.8533 | 4.5211 | 1.5845 | 38.6733 | 6.2961 | 32.3772 | 1.9671 | 1.9576 | 1.0049
302 | 2022-08-06 17:40 | 0 | 0.4952 | 31.0643 | 52.5414 | 7 | 8.6 | 0.2 | 29.3321 | 2.703 | 38.0519 | 4.7333 | 1600.12 | 93.0432 | 2.3705 | 63.9642 | 6.9585 | 1.8062 | 3 | 1.7588 | 0.22073 | 13.4636 | 2.6213 | 73.4955 | 0 | 0 | 0.0445 | 31.5595 | -20.9818 | 36.0473 | 1.8014 | 0.20354 | 0.080324 | 45.1321 | 0.49047 | 0.79871 | 0.039913 | 0.0045099 | 0.1551 | 0.0017798 | 36.0473 | 1.2206 | 6.0121 | 0 | 0.86263 | 91.3393 | 43.28 | 1.8521 | 0.2 | 0.58 | 0.99 | 100% | 14% | 32% | 1.7722 | -0.079877 | 0.26873 | 0.76675 | 1.3043 | 0.26873 | 2.071 | 2.6085 | 2.8533 | 4.8534 | 1.701 | 38.9687 | 6.3151 | 32.6535 | 2.1517 | 1.9635 | 1.0959
303 | 2022-08-06 18:00 | 0 | 0.475 | 31.0954 | 52.3743 | 7 | 8.6086 | 0.2 | 29.3096 | 2.6987 | 38.0936 | 4.5067 | 1600.1212 | 92.7175 | 2.3693 | 64.0015 | 6.9517 | 1.9013 | 3 | 1.7586 | 0.20842 | 13.5163 | 2.7167 | 73.8895 | 0 | 0 | 0.03766 | 31.5704 | -20.8038 | 36.0315 | 1.8032 | 0.20355 | 0.080404 | 45.1182 | 0.48764 | 0.7986 | 0.039965 | 0.0045114 | 0.15515 | 0.0017821 | 36.0315 | 1.265 | 6.0356 | 0 | 0.85756 | 91.8811 | 43.3322 | 1.786 | 0.2 | 0.54 | 0.96 | 100% | 14% | 30% | 1.7061 | -0.079956 | 0.26864 | 0.71026 | 1.2728 | 0.26864 | 1.9578 | 2.5456 | 2.6439 | 4.7378 | 1.792 | 37.094 | 6.3131 | 30.7809 | 2.0889 | 1.8503 | 1.1289
304 | 2022-08-06 18:20 | 0 | 0.51171 | 31.07 | 52.5374 | 7 | 8.5946 | 0.2 | 29.328 | 2.6974 | 38.1218 | 4.576 | 1599.7273 | 92.1079 | 2.3678 | 63.9847 | 6.9385 | 1.536 | 3 | 1.7249 | 0.20645 | 13.5224 | 2.6401 | 74.1635 | 0 | 0 | 0.037375 | 31.5817 | -20.9557 | 36.039 | 1.8002 | 0.20354 | 0.080274 | 45.1226 | 0.48594 | 0.79869 | 0.039896 | 0.0045108 | 0.15513 | 0.001779 | 36.039 | 1.2293 | 6.0384 | 0 | 0.83822 | 92.051 | 43.3067 | 1.8159 | 0.2 | 0.57 | 0.96 | 100% | 14% | 32% | 1.7361 | -0.079827 | 0.26854 | 0.75322 | 1.2687 | 0.26854 | 2.0435 | 2.5374 | 2.8049 | 4.7245 | 1.6844 | 38.4562 | 6.3106 | 32.1455 | 2.0809 | 1.9361 | 1.0748
305 | 2022-08-06 18:40 | 0 | 0.37385 | 31.1326 | 52.397 | 7 | 8.6125 | 0.2 | 29.3284 | 2.6785 | 38.1173 | 4.5115 | 1599.9412 | 93.0971 | 2.3714 | 64.0715 | 6.9368 | 1.9792 | 3 | 1.7514 | 0.20552 | 13.6506 | 2.5849 | 73.8141 | 0 | 0 | 0.02162 | 31.5065 | -20.8905 | 36.0534 | 1.804 | 0.20355 | 0.080441 | 45.1409 | 0.48843 | 0.79869 | 0.039963 | 0.0045092 | 0.15507 | 0.001782 | 36.0534 | 1.2036 | 6.0956 | 0 | 0.85543 | 91.801 | 43.3526 | 1.7883 | 0.2 | 0.6 | 0.9 | 100% | 13% | 33% | 1.7083 | -0.079993 | 0.26919 | 0.79394 | 1.196 | 0.26919 | 2.1262 | 2.3921 | 2.9494 | 4.4431 | 1.5065 | 39.6423 | 6.3259 | 33.3164 | 1.9345 | 2.0186 | 0.95833
306 | 2022-08-06 19:00 | 0 | 0.48889 | 31.1012 | 52.458 | 7 | 8.6111 | 0.2 | 29.3165 | 2.7077 | 38.0712 | 4.6417 | 1599.8889 | 92.4892 | 2.3767 | 64.1372 | 6.9433 | 1.6347 | 3 | 1.7507 | 0.19673 | 13.4308 | 2.594 | 74.0495 | 0 | 0 | 0.0195 | 31.5901 | -20.8679 | 36.0404 | 1.8037 | 0.20355 | 0.080428 | 45.1276 | 0.48671 | 0.79863 | 0.039968 | 0.0045105 | 0.15512 | 0.0017822 | 36.0404 | 1.2079 | 5.9974 | 0 | 0.85208 | 91.825 | 43.2458 | 1.8819 | 0.2 | 0.6 | 1 | 100% | 14% | 33% | 1.8019 | -0.07998 | 0.26848 | 0.78585 | 1.3223 | 0.26848 | 2.1086 | 2.6447 | 2.9271 | 4.9254 | 1.6827 | 39.6047 | 6.3092 | 33.2956 | 2.1883 | 2.0013 | 1.0935
307 | 2022-08-06 19:20 | 0 | 0.38043 | 31.1086 | 52.4495 | 7 | 8.6022 | 0.2 | 29.31 | 2.6993 | 38.0743 | 4.4688 | 1600.1667 | 93.7703 | 2.3753 | 64.1345 | 6.9552 | 0.91175 | 3 | 1.7193 | 0.20418 | 13.4967 | 2.6029 | 74.0339 | 0 | 0 | 0.01004 | 31.4891 | -20.9604 | 36.027 | 1.8018 | 0.20354 | 0.080345 | 45.1122 | 0.48663 | 0.79861 | 0.039941 | 0.004512 | 0.15517 | 0.001781 | 36.027 | 1.212 | 6.0269 | 0 | 0.83665 | 91.8528 | 43.2659 | 1.8464 | 0.2 | 0.59 | 0.97 | 100% | 14% | 33% | 1.7665 | -0.079897 | 0.26933 | 0.78045 | 1.2876 | 0.26933 | 2.0996 | 2.5753 | 2.8977 | 4.7808 | 1.6499 | 39.4002 | 6.3293 | 33.0709 | 2.1174 | 1.9918 | 1.063
308 | 2022-08-06 19:40 | 0 | 0.39381 | 31.0756 | 52.3903 | 7 | 8.5478 | 0.2 | 29.2685 | 2.6627 | 38.0493 | 4.4056 | 1600.0625 | 92.435 | 2.3762 | 64.159 | 6.9532 | 0.75125 | 3 | 1.7286 | 0.20414 | 13.5466 | 2.6528 | 73.9904 | 0 | 0.0019 | 0.00444 | 31.4695 | -20.9208 | 35.9429 | 1.7904 | 0.20352 | 0.079836 | 45.0162 | 0.48578 | 0.79844 | 0.039773 | 0.0045211 | 0.1555 | 0.0017735 | 35.9429 | 1.2353 | 6.0492 | 0 | 0.83972 | 91.9184 | 43.2273 | 1.7889 | 0.2 | 0.56 | 0.95 | 100% | 14% | 31% | 1.7095 | -0.079392 | 0.26947 | 0.73505 | 1.2589 | 0.26947 | 2.009 | 2.5179 | 2.7278 | 4.6719 | 1.7127 | 37.896 | 6.3325 | 31.5635 | 2.0598 | 1.9012 | 1.0834
309 | 2022-08-06 20:00 | 0 | 0.50042 | 31.0242 | 52.3576 | 7 | 8.5975 | 0.2 | 29.3268 | 2.676 | 38.0737 | 4.7735 | 1600.1481 | 92.3692 | 2.3786 | 64.2442 | 6.9237 | 0.916 | 3 | 1.7288 | 0.2033 | 13.6046 | 2.6497 | 74.128 | 0 | 0.0023 | 0.0056 | 31.5246 | -20.833 | 36.0401 | 1.8008 | 0.20354 | 0.080301 | 45.1243 | 0.48619 | 0.79868 | 0.039908 | 0.0045107 | 0.15513 | 0.0017795 | 36.0401 | 1.2338 | 6.075 | 0 | 0.8405 | 92.1111 | 43.349 | 1.7754 | 0.2 | 0.57 | 0.92 | 100% | 13% | 31% | 1.6955 | -0.079854 | 0.26903 | 0.74943 | 1.2225 | 0.26903 | 2.0369 | 2.4451 | 2.7857 | 4.5443 | 1.6313 | 38.2639 | 6.3221 | 31.9418 | 1.9877 | 1.9293 | 1.0303
310 | 2022-08-06 20:20 | 0 | 0.31833 | 31.1128 | 52.5378 | 7 | 8.6129 | 0.2 | 29.3076 | 2.701 | 38.0695 | 4.3143 | 1599.7586 | 93.241 | 2.3805 | 64.2857 | 6.9652 | 0.40128 | 3 | 1.7701 | 0.19392 | 13.4843 | 2.6207 | 74.1841 | 0 | 0 | 0.01282 | 31.4311 | -21.1067 | 36.0329 | 1.804 | 0.20355 | 0.080444 | 45.1205 | 0.48572 | 0.79859 | 0.039983 | 0.0045112 | 0.15514 | 0.0017829 | 36.0329 | 1.2203 | 6.0213 | 0 | 0.8598 | 92.0591 | 43.2745 | 1.846 | 0.2 | 0.58 | 0.98 | 100% | 14% | 32% | 1.766 | -0.079996 | 0.26983 | 0.77387 | 1.2974 | 0.26983 | 2.0874 | 2.5948 | 2.8679 | 4.8081 | 1.6765 | 39.2312 | 6.3411 | 32.8901 | 2.1361 | 1.9795 | 1.0791
311 | 2022-08-06 20:40 | 0 | 0.56 | 31.098 | 52.5313 | 7 | 8.605 | 0.2 | 29.3238 | 2.6553 | 38.1171 | 4.6636 | 1600.2258 | 92.06 | 2.3802 | 64.2622 | 6.9168 | 1.2962 | 3 | 1.7555 | 0.21058 | 13.5821 | 2.6691 | 73.9087 | 0 | 0.000725 | 0.00335 | 31.658 | -20.8733 | 36.0429 | 1.8024 | 0.20355 | 0.080371 | 45.1287 | 0.48767 | 0.79867 | 0.039939 | 0.0045103 | 0.15511 | 0.0017809 | 36.0429 | 1.2428 | 6.065 | 0 | 0.85611 | 91.9155 | 43.3507 | 1.778 | 0.2 | 0.56 | 0.93 | 100% | 13% | 31% | 1.6981 | -0.079923 | 0.2679 | 0.73647 | 1.2306 | 0.2679 | 2.0087 | 2.4611 | 2.7491 | 4.5935 | 1.6709 | 37.8155 | 6.2956 | 31.5199 | 2.0057 | 1.9016 | 1.0548
312 | 2022-08-06 21:00 | 0 | 0.62813 | 31.1163 | 52.4321 | 7 | 8.6167 | 0.2 | 29.32 | 2.6532 | 38.1696 | 4.7533 | 1600.2 | 91.6459 | 2.3822 | 64.3358 | 6.9757 | 0.9155 | 3 | 1.7551 | 0.18954 | 13.6137 | 2.6805 | 74.0194 | 0 | 0.00126 | 0.00064 | 31.7444 | -20.6877 | 36.0482 | 1.8048 | 0.20355 | 0.08048 | 45.1367 | 0.48701 | 0.79865 | 0.039986 | 0.0045096 | 0.15508 | 0.001783 | 36.0482 | 1.2481 | 6.0791 | 0 | 0.85475 | 92.0687 | 43.3755 | 1.7612 | 0.2 | 0.56 | 0.92 | 100% | 13% | 31% | 1.6811 | -0.080032 | 0.26717 | 0.73071 | 1.2087 | 0.26717 | 1.9958 | 2.4174 | 2.735 | 4.5241 | 1.6541 | 37.5558 | 6.2786 | 31.2773 | 1.9632 | 1.8889 | 1.0393
313 | 2022-08-06 21:20 | 0 | 0.17571 | 31.0965 | 52.4562 | 7 | 8.575 | 0.2 | 29.3322 | 2.6338 | 38.107 | 4.7261 | 1600.5238 | 92.1029 | 2.3838 | 64.3323 | 6.9721 | 1.2608 | 3 | 1.7592 | 0.2236 | 13.538 | 2.6433 | 74.2899 | 0 | 0 | 0.001875 | 31.2722 | -21.184 | 36.0279 | 1.7961 | 0.20353 | 0.08009 | 45.1072 | 0.48496 | 0.79872 | 0.039819 | 0.0045122 | 0.15519 | 0.0017756 | 36.0279 | 1.2308 | 6.0453 | 0 | 0.85317 | 92.2304 | 43.3041 | 1.8032 | 0.2 | 0.57 | 0.95 | 100% | 14% | 31% | 1.7235 | -0.079645 | 0.27118 | 0.75319 | 1.272 | 0.27118 | 2.0487 | 2.544 | 2.7774 | 4.6906 | 1.6889 | 38.5781 | 6.3728 | 32.2053 | 2.083 | 1.9403 | 1.0736
314 | 2022-08-06 21:40 | 0 | 0.56905 | 31.1146 | 52.4568 | 7 | 8.588 | 0.2 | 29.2961 | 2.6315 | 38.11 | 4.3333 | 1600 | 92.0903 | 2.3909 | 64.5064 | 6.9222 | 1.3967 | 3 | 1.7401 | 0.2265 | 13.5575 | 2.7247 | 74.2108 | 0 | 0.0029 | 0.00082 | 31.6836 | -20.7732 | 36.002 | 1.7988 | 0.20354 | 0.080212 | 45.0841 | 0.48513 | 0.79855 | 0.0399 | 0.0045146 | 0.15527 | 0.0017792 | 36.002 | 1.2688 | 6.054 | 0 | 0.84416 | 92.2331 | 43.3247 | 1.7594 | 0.2 | 0.53 | 0.95 | 100% | 14% | 29% | 1.6796 | -0.079765 | 0.26767 | 0.69712 | 1.244 | 0.26767 | 1.9296 | 2.4881 | 2.6044 | 4.6476 | 1.7845 | 36.5733 | 6.2902 | 30.283 | 2.033 | 1.8225 | 1.1155
315 | 2022-08-06 22:00 | 0 | 0.54788 | 31.0997 | 52.5495 | 7 | 8.592 | 0.2 | 29.3192 | 2.645 | 38.1559 | 4.6593 | 1600.1429 | 91.9242 | 2.3836 | 64.4428 | 6.9893 | 1.4352 | 3 | 1.7266 | 0.21638 | 13.488 | 2.6991 | 74.5468 | 0 | 0.0015 | 0.001325 | 31.6476 | -20.9019 | 36.0281 | 1.7997 | 0.20354 | 0.080249 | 45.1112 | 0.4833 | 0.79865 | 0.039894 | 0.004512 | 0.15517 | 0.0017789 | 36.0281 | 1.2568 | 6.023 | 0 | 0.83446 | 92.4606 | 43.308 | 1.8032 | 0.2 | 0.54 | 0.98 | 100% | 14% | 30% | 1.7234 | -0.079802 | 0.26798 | 0.71473 | 1.2863 | 0.26798 | 1.9654 | 2.5726 | 2.6671 | 4.8 | 1.7997 | 37.235 | 6.2975 | 30.9375 | 2.117 | 1.8582 | 1.1393
316 | 2022-08-06 22:20 | 0 | 0 | 31.1333 | 52.39 | 7 | 8.591 | 0.2 | 29.2638 | 2.6393 | 38.0838 | 4.3458 | 1600.1724 | 91.6824 | 2.3871 | 64.4707 | 7.0009 | 1.557 | 3 | 1.6379 | 0.21538 | 13.4547 | 2.6344 | 74.5172 | 0.00482 | 0 | 0.0007 | 31.1333 | -21.2567 | 35.972 | 1.7995 | 0.20354 | 0.08024 | 45.0548 | 0.48273 | 0.79841 | 0.03994 | 0.0045176 | 0.15537 | 0.0017809 | 35.972 | 1.2267 | 6.0081 | 0.0027935 | 0.79068 | 92.249 | 43.2096 | 1.8452 | 0.2 | 0.57 | 0.99 | 99% | 14% | 32% | 1.7654 | -0.079793 | 0.26866 | 0.76658 | 1.3275 | 0.26866 | 2.0705 | 2.6549 | 2.8533 | 4.941 | 1.7317 | 39.0066 | 6.3136 | 32.693 | 2.1982 | 1.963 | 1.1198
317 | 2022-08-06 22:40 | 0 | 0.5832 | 31.1046 | 52.2169 | 7 | 8.6067 | 0.2 | 29.3356 | 2.6107 | 38.1346 | 4.665 | 1600.2593 | 91.4385 | 2.3891 | 64.4878 | 6.8903 | 1.7532 | 3 | 1.6318 | 0.22035 | 13.5635 | 2.5485 | 74.5295 | 0 | 0.003025 | 0.00905 | 31.6878 | -20.5292 | 36.056 | 1.8028 | 0.20355 | 0.080386 | 45.1423 | 0.48378 | 0.79872 | 0.039935 | 0.004509 | 0.15507 | 0.0017807 | 36.056 | 1.1867 | 6.0567 | 0 | 0.78941 | 92.2733 | 43.2994 | 1.8428 | 0.2 | 0.62 | 0.94 | 100% | 13% | 34% | 1.7629 | -0.079939 | 0.26765 | 0.81009 | 1.2403 | 0.26765 | 2.1555 | 2.4806 | 3.0267 | 4.6342 | 1.5311 | 40.1799 | 6.2897 | 33.8902 | 2.0257 | 2.0484 | 0.98889
318 | 2022-08-06 23:00 | 0 | 0.532 | 31.0928 | 52.4805 | 7 | 8.5973 | 0.2 | 29.2904 | 2.5852 | 38.0318 | 4.4353 | 1599.625 | 91.7917 | 2.3931 | 64.596 | 7.0135 | 1.3955 | 3 | 1.6902 | 0.22566 | 13.7138 | 2.6472 | 74.1488 | 0.0395 | 0.00206 | 0.00808 | 31.6248 | -20.8557 | 36.0035 | 1.8008 | 0.20354 | 0.080299 | 45.0877 | 0.48556 | 0.79852 | 0.03994 | 0.0045144 | 0.15525 | 0.0017809 | 36.0035 | 1.2327 | 6.1238 | 0.022893 | 0.82071 | 92.2396 | 43.3829 | 1.7048 | 0.18 | 0.57 | 0.88 | 89% | 13% | 32% | 1.6249 | -0.079851 | 0.23801 | 0.74852 | 1.1544 | 0.23801 | 1.9731 | 2.3087 | 3.1449 | 4.8501 | 1.5422 | 36.7338 | 5.5933 | 31.1406 | 1.9041 | 1.8779 | 1.014
319 | 2022-08-06 23:20 | 0 | 0.17571 | 31.0532 | 52.4515 | 7 | 8.5825 | 0.2 | 29.3138 | 2.5962 | 38.1185 | 4.2917 | 1600.1379 | 92.0447 | 2.3932 | 64.5945 | 6.9562 | 0.9565 | 3 | 1.6826 | 0.22054 | 13.5618 | 2.5844 | 74.3011 | 0.02032 | 0 | 0.00822 | 31.2289 | -21.2227 | 36.0154 | 1.7977 | 0.20354 | 0.080161 | 45.0963 | 0.48472 | 0.79863 | 0.039863 | 0.0045134 | 0.15522 | 0.0017775 | 36.0154 | 1.2034 | 6.0559 | 0.011777 | 0.81561 | 92.1502 | 43.2865 | 1.8098 | 0.19 | 0.59 | 0.94 | 94% | 13% | 33% | 1.7301 | -0.079714 | 0.25585 | 0.79291 | 1.2596 | 0.25585 | 2.0975 | 2.5192 | 3.0991 | 4.9232 | 1.5886 | 39.1498 | 6.0125 | 33.1372 | 2.0843 | 1.9952 | 1.0446
320 | 2022-08-06 23:40 | 0 | 0.54688 | 31.1574 | 52.5308 | 7 | 8.621 | 0.2 | 29.34 | 2.5967 | 38.1159 | 4.5273 | 1599.7143 | 92.759 | 2.3909 | 64.6298 | 6.9046 | 0.65725 | 3 | 1.6177 | 0.21472 | 13.6152 | 2.6184 | 74.5793 | 0 | 0.002025 | 0.005025 | 31.7043 | -20.8265 | 36.0716 | 1.8058 | 0.20355 | 0.08052 | 45.161 | 0.48367 | 0.79873 | 0.039985 | 0.0045072 | 0.155 | 0.001783 | 36.0716 | 1.2192 | 6.0798 | 0 | 0.78242 | 92.4306 | 43.3707 | 1.7903 | 0.2 | 0.59 | 0.92 | 100% | 13% | 32% | 1.7103 | -0.080072 | 0.26751 | 0.77082 | 1.2093 | 0.26751 | 2.0767 | 2.4187 | 2.8814 | 4.5207 | 1.5689 | 38.8556 | 6.2866 | 32.569 | 1.9639 | 1.9697 | 0.99707
321 | 2022-08-07 | 0 | 0.55706 | 31.1071 | 52.4323 | 7 | 8.6167 | 0.2 | 29.3105 | 2.601 | 38.1162 | 4.3176 | 1599.9032 | 92.5886 | 2.3976 | 64.686 | 7.0214 | 0.716 | 3 | 1.6637 | 0.2184 | 13.6002 | 2.6047 | 74.3539 | 0.0293 | 0.00076 | 0.00918 | 31.6641 | -20.7682 | 36.0387 | 1.8048 | 0.20355 | 0.08048 | 45.1271 | 0.48469 | 0.7986 | 0.039995 | 0.0045106 | 0.15512 | 0.0017834 | 36.0387 | 1.2129 | 6.0731 | 0.016981 | 0.80638 | 92.2517 | 43.3416 | 1.7855 | 0.19 | 0.59 | 0.93 | 92% | 13% | 33% | 1.7055 | -0.080032 | 0.2455 | 0.77899 | 1.2197 | 0.2455 | 2.049 | 2.4395 | 3.173 | 4.9683 | 1.5658 | 38.1693 | 5.7694 | 32.3999 | 2.0221 | 1.9508 | 1.0366
322 | 2022-08-07 00:20 | 0 | 0 | 31.1018 | 52.336 | 7 | 8.5889 | 0.2 | 29.308 | 2.5692 | 38.1317 | 4.512 | 1599.8571 | 92.9632 | 2.3919 | 64.679 | 6.9821 | 1.2112 | 3 | 1.7365 | 0.20035 | 13.6825 | 2.5795 | 74.506 | 0.008675 | 0.0061 | 0.002575 | 31.1018 | -21.2342 | 36.0145 | 1.799 | 0.20354 | 0.08022 | 45.0969 | 0.48338 | 0.7986 | 0.039893 | 0.0045134 | 0.15522 | 0.0017788 | 36.0145 | 1.2011 | 6.1099 | 0.0050278 | 0.83937 | 92.5132 | 43.3306 | 1.7663 | 0.2 | 0.6 | 0.89 | 98% | 13% | 33% | 1.6866 | -0.079774 | 0.26594 | 0.80099 | 1.1925 | 0.26594 | 2.1339 | 2.385 | 3.0119 | 4.4841 | 1.4888 | 39.7183 | 6.2496 | 33.4686 | 1.9329 | 2.0275 | 0.95336
323 | 2022-08-07 00:40 | 0 | 0.37769 | 31.0943 | 52.321 | 7 | 8.5921 | 0.2 | 29.3377 | 2.5687 | 38.1663 | 4.313 | 1599.8966 | 92.2765 | 2.3976 | 64.7177 | 6.9078 | 0.81895 | 3 | 1.7133 | 0.21274 | 13.5071 | 2.5939 | 74.3103 | 0 | 0 | 0.01262 | 31.472 | -20.849 | 36.0468 | 1.7997 | 0.20354 | 0.080251 | 45.1298 | 0.48508 | 0.79873 | 0.039879 | 0.0045101 | 0.15511 | 0.0017782 | 36.0468 | 1.2078 | 6.0315 | 0 | 0.83109 | 92.1246 | 43.2861 | 1.8437 | 0.2 | 0.59 | 0.97 | 100% | 14% | 33% | 1.7639 | -0.079804 | 0.26947 | 0.7836 | 1.2822 | 0.26947 | 2.1061 | 2.5644 | 2.9079 | 4.7581 | 1.6363 | 39.4963 | 6.3326 | 33.1637 | 2.1062 | 1.9984 | 1.054
324 | 2022-08-07 01:00 | 0 | 0.68964 | 31.0986 | 52.4737 | 7 | 8.5567 | 0.2 | 29.2125 | 2.568 | 38.0904 | 4.5719 | 1600.087 | 92.6175 | 2.4029 | 64.8165 | 6.9403 | 1.0945 | 3 | 1.723 | 0.21957 | 13.4187 | 2.6629 | 74.4494 | 0 | 0 | 0.000925 | 31.7883 | -20.6854 | 35.8939 | 1.7923 | 0.20353 | 0.079919 | 44.9692 | 0.48212 | 0.79819 | 0.039856 | 0.0045259 | 0.15566 | 0.0017772 | 35.8939 | 1.24 | 5.992 | 0 | 0.83071 | 92.254 | 43.1259 | 1.8433 | 0.2 | 0.55 | 1.01 | 100% | 14% | 31% | 1.7638 | -0.079474 | 0.26677 | 0.72396 | 1.3212 | 0.26677 | 1.9815 | 2.6424 | 2.7138 | 4.9525 | 1.825 | 37.5472 | 6.2691 | 31.278 | 2.1889 | 1.8748 | 1.1676
325 | 2022-08-07 01:20 | 0 | 0.33571 | 31.0708 | 52.3172 | 7 | 8.6 | 0.2 | 29.3036 | 2.5725 | 38.0874 | 4.2278 | 1599.697 | 93.3892 | 2.4013 | 64.8264 | 6.9938 | 1.619 | 3 | 1.6751 | 0.2186 | 13.7185 | 2.6529 | 74.1742 | 0 | 0 | 0.00468 | 31.4065 | -20.9107 | 36.0189 | 1.8014 | 0.20354 | 0.080324 | 45.1036 | 0.4856 | 0.79858 | 0.039938 | 0.0045128 | 0.1552 | 0.0017809 | 36.0189 | 1.2353 | 6.1259 | 0 | 0.81344 | 92.2208 | 43.3801 | 1.7236 | 0.2 | 0.57 | 0.87 | 100% | 12% | 31% | 1.6437 | -0.079877 | 0.27004 | 0.75098 | 1.1596 | 0.27004 | 2.042 | 2.3192 | 2.781 | 4.2943 | 1.5441 | 38.2324 | 6.3459 | 31.8865 | 1.8602 | 1.934 | 0.96182
326 | 2022-08-07 01:40 | 0 | 0.17429 | 31.1051 | 52.4113 | 7 | 8.5873 | 0.2 | 29.3126 | 2.5538 | 38.063 | 4.4148 | 1599.9091 | 92.8972 | 2.3997 | 64.826 | 6.925 | 1.7485 | 3 | 1.6691 | 0.23838 | 13.6206 | 2.6579 | 74.4475 | 0 | 0.00425 | 0.0044 | 31.2794 | -21.1318 | 36.0179 | 1.7987 | 0.20354 | 0.080205 | 45.0999 | 0.4838 | 0.79863 | 0.039882 | 0.004513 | 0.15521 | 0.0017784 | 36.0179 | 1.2376 | 6.0822 | 0 | 0.8075 | 92.3951 | 43.3378 | 1.7621 | 0.2 | 0.56 | 0.92 | 100% | 13% | 31% | 1.6824 | -0.079759 | 0.27113 | 0.74738 | 1.2226 | 0.27113 | 2.037 | 2.4451 | 2.7566 | 4.5091 | 1.6358 | 38.2909 | 6.3715 | 31.9194 | 1.9842 | 1.9286 | 1.0288
327 | 2022-08-07 02:00 | 0 | 0.62321 | 31.1143 | 52.541 | 7 | 8.5917 | 0.2 | 29.3091 | 2.5915 | 38.1203 | 4.168 | 1599.8333 | 92.4297 | 2.4044 | 64.8675 | 6.9339 | 1.4352 | 3 | 1.7038 | 0.23552 | 13.6616 | 2.6917 | 74.5882 | 0 | 0.00254 | 0.0025 | 31.7375 | -20.8035 | 36.0178 | 1.7996 | 0.20354 | 0.080246 | 45.1008 | 0.48289 | 0.79861 | 0.039902 | 0.004513 | 0.15521 | 0.0017793 | 36.0178 | 1.2534 | 6.1005 | 0 | 0.82275 | 92.6452 | 43.3717 | 1.7291 | 0.2 | 0.55 | 0.9 | 100% | 13% | 30% | 1.6493 | -0.079799 | 0.26722 | 0.71713 | 1.1809 | 0.26722 | 1.9687 | 2.3618 | 2.6837 | 4.4193 | 1.6467 | 37.0675 | 6.2796 | 30.7879 | 1.9076 | 1.8618 | 1.0246
328 | 2022-08-07 02:20 | 0 | 0.38062 | 31.1028 | 52.4228 | 7 | 8.5962 | 0.2 | 29.2733 | 2.509 | 38.0705 | 4.4444 | 1599.88 | 91.6921 | 2.4041 | 64.9643 | 6.9986 | 1.1067 | 3 | 1.7339 | 0.24413 | 13.6518 | 2.6664 | 74.498 | 0 | 0.00105 | 0.0026 | 31.4834 | -20.9393 | 35.9856 | 1.8006 | 0.20354 | 0.080289 | 45.0696 | 0.48304 | 0.79845 | 0.039951 | 0.0045162 | 0.15532 | 0.0017814 | 35.9856 | 1.2416 | 6.0961 | 0 | 0.83755 | 92.5502 | 43.3234 | 1.7462 | 0.2 | 0.56 | 0.9 | 100% | 13% | 31% | 1.6664 | -0.079842 | 0.26938 | 0.73979 | 1.1962 | 0.26938 | 2.0183 | 2.3924 | 2.7463 | 4.4406 | 1.617 | 37.9183 | 6.3304 | 31.5879 | 1.9345 | 1.9106 | 1.0125
329 | 2022-08-07 02:40 | 0 | 0 | 31.1015 | 52.4605 | 7 | 8.5867 | 0.2 | 29.3 | 2.5295 | 38.0806 | 4.2083 | 1600 | 92.1538 | 2.4068 | 64.9465 | 6.9504 | 1.0653 | 3 | 1.7584 | 0.2573 | 13.6381 | 2.6854 | 74.4648 | 0.00492 | 0.0049 | 0 | 31.1015 | -21.359 | 36.0048 | 1.7986 | 0.20354 | 0.080199 | 45.0867 | 0.48351 | 0.79857 | 0.039891 | 0.0045144 | 0.15526 | 0.0017788 | 36.0048 | 1.2505 | 6.09 | 0.0028515 | 0.85021 | 92.5517 | 43.3481 | 1.7385 | 0.2 | 0.55 | 0.91 | 99% | 13% | 30% | 1.6588 | -0.079753 | 0.26886 | 0.73431 | 1.2191 | 0.26886 | 2.0063 | 2.4382 | 2.7312 | 4.5343 | 1.6602 | 37.7657 | 6.3182 | 31.4475 | 1.9811 | 1.8988 | 1.0434
330 | 2022-08-07 03:00 | 0 | 0.5884 | 31.1138 | 52.3897 | 7 | 8.5686 | 0.2 | 29.3147 | 2.541 | 38.077 | 4.6645 | 1600.1154 | 91.2487 | 2.406 | 64.971 | 6.9057 | 1.0985 | 3 | 1.7572 | 0.249 | 13.5592 | 2.6997 | 74.5062 | 0 | 0.00366 | 0 | 31.7022 | -20.6876 | 36.0054 | 1.7948 | 0.20353 | 0.08003 | 45.0833 | 0.48325 | 0.79864 | 0.03981 | 0.0045145 | 0.15527 | 0.0017752 | 36.0054 | 1.2571 | 6.0548 | 0 | 0.84919 | 92.5224 | 43.3173 | 1.766 | 0.2 | 0.54 | 0.95 | 100% | 14% | 30% | 1.6864 | -0.079585 | 0.2675 | 0.70666 | 1.2423 | 0.2675 | 1.9483 | 2.4846 | 2.6417 | 4.6441 | 1.758 | 36.8679 | 6.2863 | 30.5816 | 2.0299 | 1.8413 | 1.1024
331 | 2022-08-07 03:20 | 0 | 0.37769 | 31.1146 | 52.49 | 7 | 8.59 | 0.2 | 29.325 | 2.5003 | 38.093 | 4.344 | 1599.9091 | 91.6917 | 2.4093 | 65.0462 | 6.99 | 1.6805 | 3 | 1.7586 | 0.23242 | 13.6272 | 2.7255 | 74.7743 | 0 | 0.00425 | 0 | 31.4923 | -20.9977 | 36.0324 | 1.7993 | 0.20354 | 0.080231 | 45.115 | 0.48188 | 0.79868 | 0.039882 | 0.0045116 | 0.15516 | 0.0017784 | 36.0324 | 1.2691 | 6.0851 | 0 | 0.84743 | 92.8855 | 43.3866 | 1.7284 | 0.2 | 0.53 | 0.91 | 100% | 13% | 29% | 1.6486 | -0.079784 | 0.2693 | 0.70145 | 1.2104 | 0.2693 | 1.9415 | 2.4209 | 2.6048 | 4.4948 | 1.7256 | 36.7165 | 6.3285 | 30.388 | 1.9631 | 1.8338 | 1.0705
332 | 2022-08-07 03:40 | 0 | 0.21333 | 31.0859 | 52.4337 | 7 | 8.624 | 0.2 | 29.4044 | 2.4849 | 38.2 | 4.6094 | 1600.069 | 92.4333 | 2.4088 | 65.029 | 6.9071 | 2.5602 | 3 | 1.7677 | 0.23456 | 13.6248 | 2.6572 | 74.5324 | 0 | 0.00992 | 0 | 31.2993 | -21.1344 | 36.1384 | 1.8064 | 0.20355 | 0.080548 | 45.2284 | 0.48487 | 0.79902 | 0.039939 | 0.0045006 | 0.15477 | 0.0017809 | 36.1384 | 1.2373 | 6.0841 | 0 | 0.85711 | 92.5821 | 43.4598 | 1.7687 | 0.2 | 0.57 | 0.92 | 100% | 13% | 32% | 1.6886 | -0.0801 | 0.27098 | 0.75758 | 1.2193 | 0.27098 | 2.0571 | 2.4386 | 2.7957 | 4.4997 | 1.6095 | 38.6042 | 6.368 | 32.2363 | 1.978 | 1.9487 | 1.015
333 | 2022-08-07 04:00 | 0 | 0.57609 | 31.1008 | 52.5685 | 7 | 8.63 | 0.2 | 29.3332 | 2.506 | 38.16 | 4.2444 | 1600.2 | 92.5684 | 2.4097 | 65.0697 | 6.9056 | 1.8687 | 3 | 1.7091 | 0.23952 | 13.5687 | 2.6338 | 74.7084 | 0 | 0.00595 | 0 | 31.6769 | -20.8916 | 36.0718 | 1.8076 | 0.20356 | 0.080604 | 45.1632 | 0.48283 | 0.7987 | 0.040025 | 0.0045071 | 0.15499 | 0.0017847 | 36.0718 | 1.2264 | 6.059 | 0 | 0.82521 | 92.62 | 43.3572 | 1.8059 | 0.2 | 0.58 | 0.94 | 100% | 13% | 32% | 1.7258 | -0.080155 | 0.26775 | 0.76455 | 1.2377 | 0.26775 | 2.0646 | 2.4754 | 2.8555 | 4.6227 | 1.6189 | 38.7221 | 6.2921 | 32.43 | 2.0203 | 1.9575 | 1.0321
334 | 2022-08-07 04:20 | 0 | 0.5525 | 31.1292 | 52.4438 | 7 | 8.59 | 0.2 | 29.336 | 2.499 | 38.0689 | 4.4769 | 1599.9565 | 92.2194 | 2.4122 | 65.097 | 6.9983 | 1.3622 | 3 | 1.7155 | 0.2306 | 13.726 | 2.6199 | 74.5282 | 0.01306 | 0.00072 | 0 | 31.6817 | -20.7621 | 36.0434 | 1.7993 | 0.20354 | 0.080231 | 45.126 | 0.48362 | 0.79873 | 0.039872 | 0.0045105 | 0.15512 | 0.0017779 | 36.0434 | 1.2199 | 6.1292 | 0.0075692 | 0.82963 | 92.6025 | 43.4001 | 1.7259 | 0.2 | 0.58 | 0.87 | 96% | 12% | 32% | 1.6461 | -0.079784 | 0.25773 | 0.76194 | 1.1452 | 0.25773 | 2.0393 | 2.2904 | 2.9563 | 4.4433 | 1.503 | 38.0126 | 6.0567 | 31.9559 | 1.8522 | 1.9362 | 0.9566
335 | 2022-08-07 04:40 | 0 | 0.47 | 31.0818 | 52.5059 | 7 | 8.6057 | 0.2 | 29.3411 | 2.51 | 38.06 | 4.181 | 1599.9 | 93.3923 | 2.4127 | 65.1762 | 6.9107 | 1.3607 | 3 | 1.6967 | 0.22687 | 13.7123 | 2.5748 | 74.6681 | 0.0119 | 0 | 0.0016 | 31.5518 | -20.9541 | 36.0607 | 1.8026 | 0.20355 | 0.080377 | 45.1468 | 0.48295 | 0.79874 | 0.039927 | 0.0045085 | 0.15505 | 0.0017804 | 36.0607 | 1.1989 | 6.1231 | 0.0068969 | 0.8194 | 92.6638 | 43.3897 | 1.7571 | 0.2 | 0.6 | 0.88 | 97% | 13% | 33% | 1.6771 | -0.07993 | 0.25969 | 0.79713 | 1.158 | 0.25969 | 2.1136 | 2.3159 | 3.0695 | 4.459 | 1.4527 | 39.2504 | 6.1027 | 33.1477 | 1.8744 | 2.0098 | 0.93266
336 | 2022-08-07 05:00 | 0 | 0.50187 | 31.1224 | 52.4405 | 7 | 8.6171 | 0.2 | 29.3012 | 2.482 | 38.1052 | 4.4333 | 1600.1034 | 93.29 | 2.4144 | 65.1822 | 6.9774 | 0.96775 | 3 | 1.6009 | 0.24628 | 13.6891 | 2.6358 | 74.4871 | 0 | 0 | 0.0092 | 31.6242 | -20.8163 | 36.0298 | 1.8049 | 0.20355 | 0.080484 | 45.1183 | 0.48371 | 0.79856 | 0.040005 | 0.0045115 | 0.15515 | 0.0017838 | 36.0298 | 1.2273 | 6.1128 | 0 | 0.77436 | 92.4129 | 43.37 | 1.7484 | 0.2 | 0.58 | 0.89 | 100% | 13% | 32% | 1.6684 | -0.080036 | 0.26819 | 0.76103 | 1.1689 | 0.26819 | 2.0584 | 2.3379 | 2.8377 | 4.3586 | 1.536 | 38.4912 | 6.3024 | 32.1888 | 1.8819 | 1.9512 | 0.96451
337 | 2022-08-07 05:20 | 0 | 0.43909 | 31.0987 | 52.4397 | 7 | 8.58 | 0.2 | 29.3086 | 2.4647 | 38.105 | 4.2273 | 1599.8 | 93.1 | 2.4144 | 65.1915 | 6.9521 | 0.6655 | 3 | 1.5983 | 0.2489 | 13.747 | 2.5988 | 74.4005 | 0 | 0 | 0.018225 | 31.5378 | -20.902 | 36.0082 | 1.7972 | 0.20353 | 0.080137 | 45.0886 | 0.48398 | 0.79861 | 0.039859 | 0.0045141 | 0.15525 | 0.0017773 | 36.0082 | 1.2101 | 6.1386 | 0 | 0.77355 | 92.3446 | 43.3569 | 1.7316 | 0.2 | 0.59 | 0.86 | 100% | 12% | 33% | 1.6519 | -0.079691 | 0.2689 | 0.77559 | 1.138 | 0.2689 | 2.089 | 2.276 | 2.8843 | 4.232 | 1.4673 | 38.9266 | 6.3192 | 32.6073 | 1.8189 | 1.9814 | 0.91795
338 | 2022-08-07 05:40 | 0 | 0.47633 | 31.0649 | 52.5405 | 7 | 8.6288 | 0.2 | 29.3042 | 2.4685 | 38.1374 | 4.25 | 1600.3793 | 93.5486 | 2.4164 | 65.2398 | 6.94 | 0.9135 | 3 | 1.5927 | 0.20498 | 13.6518 | 2.5817 | 74.6731 | 0 | 0 | 0.03144 | 31.5412 | -20.9993 | 36.0418 | 1.8074 | 0.20356 | 0.080593 | 45.1329 | 0.48266 | 0.79857 | 0.040046 | 0.0045101 | 0.1551 | 0.0017857 | 36.0418 | 1.2022 | 6.0961 | 0 | 0.76875 | 92.4994 | 43.3401 | 1.7928 | 0.2 | 0.61 | 0.9 | 100% | 13% | 33% | 1.7126 | -0.080144 | 0.2689 | 0.7995 | 1.194 | 0.2689 | 2.1368 | 2.3881 | 2.9732 | 4.4404 | 1.4935 | 39.8038 | 6.3192 | 33.4846 | 1.9309 | 2.0292 | 0.95155
339 | 2022-08-07 06:00 | 0 | 0.3025 | 31.1011 | 52.4134 | 7 | 8.6122 | 0.2 | 29.33 | 2.47 | 38.1225 | 4.4625 | 1600.5789 | 94.1533 | 2.4217 | 65.3088 | 6.9454 | 1.193 | 3 | 1.6695 | 0.2393 | 13.5355 | 2.6111 | 74.7893 | 0 | 0 | 0.01364 | 31.4036 | -21.0098 | 36.0548 | 1.8039 | 0.20355 | 0.080438 | 45.1422 | 0.48208 | 0.79869 | 0.039961 | 0.004509 | 0.15507 | 0.0017819 | 36.0548 | 1.2158 | 6.0442 | 0 | 0.80485 | 92.6054 | 43.3148 | 1.8274 | 0.2 | 0.59 | 0.96 | 100% | 14% | 33% | 1.7474 | -0.07999 | 0.27007 | 0.78029 | 1.2682 | 0.27007 | 2.1007 | 2.5363 | 2.8892 | 4.6956 | 1.6252 | 39.3885 | 6.3466 | 33.0419 | 2.0772 | 1.9927 | 1.0424
340 | 2022-08-07 06:20 | 0 | 0.52042 | 31.0629 | 52.443 | 7 | 8.568 | 0.2 | 29.3018 | 2.4543 | 38.2214 | 4.3267 | 1600.4074 | 93.6889 | 2.4181 | 65.3003 | 6.9026 | 1.0735 | 3 | 1.7536 | 0.246 | 13.7287 | 2.5989 | 74.3691 | 0 | 0 | 0.00805 | 31.5833 | -20.8597 | 35.992 | 1.7947 | 0.20353 | 0.080025 | 45.0698 | 0.48396 | 0.79858 | 0.039819 | 0.0045159 | 0.15531 | 0.0017756 | 35.992 | 1.2102 | 6.1305 | 0 | 0.84868 | 92.4503 | 43.3326 | 1.7371 | 0.2 | 0.58 | 0.87 | 100% | 12% | 33% | 1.6575 | -0.07958 | 0.26851 | 0.77109 | 1.1471 | 0.26851 | 2.0792 | 2.2943 | 2.8718 | 4.2722 | 1.4877 | 38.7836 | 6.31 | 32.4737 | 1.8378 | 1.9718 | 0.93204
341 | 2022-08-07 06:40 | 0 | 0.41167 | 31.1071 | 52.3357 | 7 | 8.586 | 0.2 | 29.3189 | 2.424 | 38.08 | 4.7182 | 1600 | 93.5278 | 2.4178 | 65.3035 | 6.96 | 1.36 | 3 | 1.7356 | 0.22646 | 13.5612 | 2.5814 | 74.6248 | 0.01532 | 0 | 0.03062 | 31.5188 | -20.8169 | 36.0232 | 1.7984 | 0.20354 | 0.080193 | 45.1049 | 0.48272 | 0.79865 | 0.039872 | 0.0045125 | 0.15519 | 0.0017779 | 36.0232 | 1.202 | 6.0557 | 0.008879 | 0.83782 | 92.5183 | 43.2898 | 1.8151 | 0.19 | 0.6 | 0.94 | 96% | 13% | 33% | 1.7354 | -0.079747 | 0.25733 | 0.78842 | 1.2484 | 0.25733 | 2.0915 | 2.4967 | 3.0638 | 4.8512 | 1.5834 | 39.0487 | 6.0473 | 33.0014 | 2.0593 | 1.9886 | 1.0356
342 | 2022-08-07 07:00 | 0 | 0.366 | 31.0797 | 52.4282 | 7 | 8.6 | 0.2 | 29.2937 | 2.459 | 38.0652 | 4.0786 | 1600.3548 | 92.8282 | 2.4205 | 65.344 | 6.9758 | 1.6955 | 3 | 1.7676 | 0.2188 | 13.5846 | 2.7427 | 74.9865 | 0 | 0 | 0.012325 | 31.4457 | -20.9826 | 36.0089 | 1.8014 | 0.20354 | 0.080324 | 45.0937 | 0.48021 | 0.79854 | 0.039947 | 0.0045138 | 0.15523 | 0.0017813 | 36.0089 | 1.2771 | 6.0661 | 0 | 0.84881 | 93.0814 | 43.3522 | 1.7415 | 0.2 | 0.52 | 0.93 | 100% | 13% | 29% | 1.6616 | -0.079877 | 0.2697 | 0.69463 | 1.2374 | 0.2697 | 1.9287 | 2.4748 | 2.5755 | 4.588 | 1.7814 | 36.5697 | 6.338 | 30.2317 | 2.0163 | 1.8208 | 1.1074
343 | 2022-08-07 07:20 | 0 | 0.61038 | 31.0661 | 52.4855 | 7 | 8.5675 | 0.2 | 29.2687 | 2.4605 | 38.0458 | 4.219 | 1600.0645 | 92.2556 | 2.4201 | 65.3448 | 6.9221 | 1.822 | 3 | 1.765 | 0.22402 | 13.6182 | 2.6896 | 74.8373 | 0 | 0 | 0.0082 | 31.6765 | -20.809 | 35.9585 | 1.7945 | 0.20353 | 0.08002 | 45.0362 | 0.48049 | 0.79844 | 0.039847 | 0.0045193 | 0.15543 | 0.0017768 | 35.9585 | 1.2524 | 6.0811 | 0 | 0.84804 | 92.9101 | 43.292 | 1.7441 | 0.2 | 0.54 | 0.92 | 100% | 13% | 30% | 1.6645 | -0.079575 | 0.26772 | 0.71315 | 1.2086 | 0.26772 | 1.9617 | 2.4173 | 2.6638 | 4.5146 | 1.6948 | 37.0177 | 6.2914 | 30.7263 | 1.9622 | 1.8546 | 1.058
344 | 2022-08-07 07:40 | 0 | 0.42857 | 31.0811 | 52.3635 | 7 | 8.588 | 0.2 | 29.3105 | 2.4451 | 38.0975 | 4.4 | 1600.4643 | 94.9917 | 2.4251 | 65.4495 | 6.9985 | 1.847 | 3 | 1.7613 | 0.20785 | 13.6695 | 2.7406 | 74.9829 | 0 | 0 | 0.00415 | 31.5096 | -20.8539 | 36.0164 | 1.7988 | 0.20354 | 0.080212 | 45.0985 | 0.48033 | 0.79862 | 0.039887 | 0.0045132 | 0.15522 | 0.0017786 | 36.0164 | 1.2761 | 6.104 | 0 | 0.84599 | 93.1543 | 43.3965 | 1.702 | 0.2 | 0.52 | 0.9 | 100% | 13% | 29% | 1.6222 | -0.079765 | 0.26915 | 0.69119 | 1.1848 | 0.26915 | 1.9207 | 2.3695 | 2.568 | 4.4019 | 1.7141 | 36.33 | 6.325 | 30.005 | 1.912 | 1.813 | 1.0546
345 | 2022-08-07 08:00 | 0 | 0.26 | 31.088 | 52.315 | 7 | 8.5871 | 0.2 | 29.3217 | 2.471 | 38.0417 | 4.65 | 1599.875 | 92.9 | 2.4227 | 65.4313 | 6.8854 | 1.4955 | 3 | 1.7356 | 0.20324 | 13.6568 | 2.7392 | 74.52 | 0 | 0.00266 | 0.00034 | 31.348 | -20.967 | 36.0269 | 1.7987 | 0.20354 | 0.080204 | 45.1089 | 0.48345 | 0.79867 | 0.039874 | 0.0045121 | 0.15518 | 0.001778 | 36.0269 | 1.2755 | 6.0984 | 0 | 0.83909 | 92.6516 | 43.4008 | 1.7081 | 0.2 | 0.52 | 0.9 | 100% | 13% | 29% | 1.6284 | -0.079757 | 0.27054 | 0.69542 | 1.1984 | 0.27054 | 1.9319 | 2.3968 | 2.5705 | 4.4298 | 1.7233 | 36.5537 | 6.3576 | 30.1962 | 1.9369 | 1.8237 | 1.0621
346 | 2022-08-07 08:20 | 0 | 0.55379 | 31.1534 | 52.6722 | 7 | 8.5967 | 0.2 | 29.2732 | 2.5015 | 38.0762 | 4.1966 | 1599.8333 | 93.1564 | 2.4261 | 65.5205 | 6.9627 | 0.9445 | 3 | 1.7282 | 0.19945 | 13.5359 | 2.6967 | 74.6346 | 0.001925 | 0.0002 | 0.0024 | 31.7072 | -20.965 | 35.9858 | 1.8007 | 0.20354 | 0.080293 | 45.0698 | 0.48216 | 0.79845 | 0.039953 | 0.0045161 | 0.15531 | 0.0017815 | 35.9858 | 1.2557 | 6.0444 | 0.0011157 | 0.83326 | 92.5974 | 43.287 | 1.7828 | 0.2 | 0.54 | 0.96 | 99% | 14% | 30% | 1.703 | -0.079846 | 0.26601 | 0.71613 | 1.2558 | 0.26601 | 1.9643 | 2.5115 | 2.6921 | 4.7207 | 1.7535 | 37.132 | 6.2512 | 30.8807 | 2.0593 | 1.8579 | 1.1084
347 | 2022-08-07 08:40 | 0 | 0.34786 | 31.0708 | 52.2546 | 7 | 8.578 | 0.2 | 29.2616 | 2.4649 | 38.0888 | 4.375 | 1600.1515 | 91.5158 | 2.428 | 65.5307 | 6.9817 | 1.1658 | 3 | 1.6863 | 0.1959 | 13.6284 | 2.6922 | 74.3991 | 0.00278 | 0 | 0.0007 | 31.4186 | -20.8359 | 35.9596 | 1.7967 | 0.20353 | 0.080119 | 45.0396 | 0.48333 | 0.7984 | 0.039893 | 0.004519 | 0.15542 | 0.0017788 | 35.9596 | 1.2536 | 6.0857 | 0.0016112 | 0.81503 | 92.4087 | 43.3005 | 1.7391 | 0.2 | 0.54 | 0.91 | 99% | 13% | 30% | 1.6594 | -0.079672 | 0.26779 | 0.72034 | 1.2125 | 0.26779 | 1.9762 | 2.4251 | 2.69 | 4.528 | 1.6833 | 37.2584 | 6.293 | 30.9655 | 1.9698 | 1.8691 | 1.0539
348 | 2022-08-07 09:00 | 0 | 0.5348 | 31.0787 | 52.5097 | 7 | 8.5931 | 0.2 | 29.3252 | 2.487 | 38.1179 | 4.3265 | 1599.9 | 92.6811 | 2.4252 | 65.4818 | 6.9104 | 0.88175 | 3 | 1.6904 | 0.18528 | 13.5748 | 2.6972 | 74.6654 | 0 | 0 | 0.00126 | 31.6135 | -20.8963 | 36.035 | 1.7999 | 0.20354 | 0.080259 | 45.1183 | 0.48262 | 0.79868 | 0.039893 | 0.0045113 | 0.15515 | 0.0017789 | 36.035 | 1.2559 | 6.0618 | 0 | 0.8158 | 92.6279 | 43.3527 | 1.7655 | 0.2 | 0.54 | 0.94 | 100% | 13% | 30% | 1.6857 | -0.079812 | 0.26827 | 0.71694 | 1.2366 | 0.26827 | 1.9704 | 2.4732 | 2.6725 | 4.6096 | 1.7248 | 37.2191 | 6.3043 | 30.9148 | 2.0171 | 1.8631 | 1.0827
349 | 2022-08-07 09:20 | 0 | 0.54217 | 31.0858 | 52.4863 | 7 | 8.6156 | 0.2 | 29.3548 | 2.4838 | 38.1788 | 4.35 | 1600 | 92.8079 | 2.4257 | 65.5562 | 6.96 | 1.3787 | 3 | 1.6937 | 0.17047 | 13.3038 | 2.6818 | 74.8685 | 0 | 5e-05 | 0.000325 | 31.628 | -20.8583 | 36.0821 | 1.8046 | 0.20355 | 0.080469 | 45.1703 | 0.48194 | 0.7988 | 0.039951 | 0.0045063 | 0.15497 | 0.0017815 | 36.0821 | 1.2487 | 5.9407 | 0 | 0.81625 | 92.5477 | 43.2716 | 1.8987 | 0.2 | 0.56 | 1.06 | 100% | 15% | 31% | 1.8187 | -0.080021 | 0.26816 | 0.73232 | 1.3955 | 0.26816 | 2.0009 | 2.7909 | 2.7309 | 5.2039 | 1.9055 | 38.0239 | 6.3017 | 31.7223 | 2.3351 | 1.8937 | 1.2331
350 | 2022-08-07 09:40 | 0 | 0 | 31.0985 | 52.3341 | 7 | 8.5942 | 0.2 | 29.2904 | 2.5387 | 38.0708 | 4.4714 | 1599.8929 | 93.4297 | 2.4281 | 65.6011 | 6.9736 | 1.6807 | 3 | 1.7122 | 0.07266 | 13.4575 | 2.6042 | 74.526 | 0 | 0 | 0.02516 | 31.0985 | -21.2356 | 36.0011 | 1.8001 | 0.20354 | 0.08027 | 45.0846 | 0.48307 | 0.79852 | 0.039928 | 0.0045146 | 0.15526 | 0.0017804 | 36.0011 | 1.2126 | 6.0094 | 0 | 0.82713 | 92.3 | 43.2231 | 1.8615 | 0.2 | 0.59 | 0.99 | 100% | 14% | 33% | 1.7817 | -0.079823 | 0.27271 | 0.78717 | 1.3273 | 0.27271 | 2.1197 | 2.6545 | 2.8865 | 4.867 | 1.6861 | 39.8431 | 6.4087 | 33.4344 | 2.1909 | 2.0107 | 1.0897
351 | 2022-08-07 10:00 | 0 | 0.7012 | 31.1428 | 52.371 | 7 | 8.5957 | 0.2 | 29.3015 | 2.5375 | 38.099 | 4.1765 | 1600.3 | 92.5088 | 2.4294 | 65.5545 | 6.9171 | 1.9523 | 3 | 1.6545 | 0.0548 | 13.5596 | 2.6485 | 74.0311 | 0 | 0.00115 | 0.019625 | 31.844 | -20.527 | 36.0134 | 1.8005 | 0.20354 | 0.080284 | 45.0972 | 0.48646 | 0.79857 | 0.039924 | 0.0045134 | 0.15522 | 0.0017802 | 36.0134 | 1.2332 | 6.055 | 0 | 0.80485 | 91.8937 | 43.3016 | 1.7956 | 0.2 | 0.57 | 0.95 | 100% | 14% | 32% | 1.7158 | -0.079837 | 0.26633 | 0.74217 | 1.2365 | 0.26633 | 2.017 | 2.473 | 2.7867 | 4.6429 | 1.6661 | 37.9409 | 6.2587 | 31.6822 | 2.0203 | 1.9105 | 1.0575
352 | 2022-08-07 10:20 | 0 | 0.6145 | 31.135 | 52.4153 | 7 | 8.6067 | 0.2025 | 29.3533 | 2.5325 | 38.1941 | 4.3258 | 1600.1212 | 92.6256 | 2.4333 | 65.7087 | 7.0319 | 1.866 | 3 | 1.706 | 0.04934 | 13.5031 | 2.6594 | 74.4079 | 0 | 0.00458 | 0.00104 | 31.7495 | -20.6658 | 36.0738 | 1.8028 | 0.20605 | 0.080386 | 45.1625 | 0.48481 | 0.79875 | 0.039917 | 0.0045623 | 0.155 | 0.0017799 | 36.0738 | 1.2383 | 6.0297 | 0 | 0.82707 | 92.2763 | 43.3418 | 1.8207 | 0.21 | 0.56 | 0.97 | 100% | 14% | 31% | 1.7408 | -0.079939 | 0.27041 | 0.74074 | 1.2733 | 0.27041 | 2.0223 | 2.5467 | 2.7394 | 4.709 | 1.719 | 38.1483 | 6.3545 | 31.7938 | 2.087 | 1.9141 | 1.0903
353 | 2022-08-07 10:40 | 0 | 0 | 31.0786 | 52.3867 | 7 | 8.5925 | 0.2 | 29.3163 | 2.573 | 38.0874 | 3.825 | 1599.7407 | 92.5765 | 2.4309 | 65.6148 | 6.9718 | 1.8246 | 3 | 1.7464 | 0.056525 | 13.5161 | 2.6967 | 74.0396 | 0 | 0.0061 | 0 | 31.0786 | -21.3081 | 36.0256 | 1.7998 | 0.20354 | 0.080254 | 45.1088 | 0.48657 | 0.79864 | 0.039899 | 0.0045122 | 0.15518 | 0.0017791 | 36.0256 | 1.2557 | 6.0356 | 0 | 0.84975 | 91.9988 | 43.3169 | 1.7919 | 0.2 | 0.54 | 0.96 | 100% | 14% | 30% | 1.7121 | -0.079807 | 0.27288 | 0.72947 | 1.293 | 0.27288 | 2.0047 | 2.586 | 2.6732 | 4.7383 | 1.7725 | 37.936 | 6.4128 | 31.5233 | 2.1221 | 1.8956 | 1.1195
354 | 2022-08-07 11:00 | 0 | 0 | 31.1619 | 52.368 | 7 | 8.6 | 0.2 | 29.3209 | 2.5671 | 38.1282 | 4.5429 | 1599.9259 | 93.3794 | 2.4301 | 65.604 | 6.8657 | 1.5335 | 3 | 1.7229 | 0.05846 | 13.4023 | 2.569 | 74.1604 | 0 | 0.00592 | 0 | 31.1619 | -21.2061 | 36.0361 | 1.8014 | 0.20354 | 0.080324 | 45.1209 | 0.48592 | 0.79866 | 0.039923 | 0.0045111 | 0.15514 | 0.0017802 | 36.0361 | 1.1962 | 5.9847 | 0 | 0.83719 | 91.8546 | 43.217 | 1.9038 | 0.2 | 0.61 | 1.02 | 100% | 15% | 34% | 1.824 | -0.079877 | 0.27216 | 0.80914 | 1.3575 | 0.27216 | 2.1626 | 2.715 | 2.973 | 4.988 | 1.6777 | 40.5824 | 6.3957 | 34.1867 | 2.2524 | 2.0537 | 1.0967
355 | 2022-08-07 11:20 | 0 | 0.72842 | 31.1047 | 52.3337 | 7 | 8.6707 | 0.2 | 29.3846 | 2.613 | 38.168 | 4.2167 | 1599.7619 | 93.1077 | 2.4317 | 65.6695 | 6.8953 | 1.3408 | 3 | 1.7037 | 0.0651 | 13.4964 | 2.5305 | 74.3144 | 0 | 0.00865 | 0 | 31.8331 | -20.5005 | 36.1551 | 1.8162 | 0.20357 | 0.080984 | 45.2554 | 0.48652 | 0.79891 | 0.040132 | 0.0044983 | 0.15468 | 0.0017895 | 36.1551 | 1.1783 | 6.0268 | 0 | 0.82886 | 92.045 | 43.3601 | 1.8952 | 0.2 | 0.64 | 0.97 | 100% | 14% | 35% | 1.8147 | -0.080534 | 0.26646 | 0.83491 | 1.2739 | 0.26646 | 2.2027 | 2.5478 | 3.1334 | 4.7809 | 1.5258 | 40.9889 | 6.2618 | 34.7271 | 2.0948 | 2.0961 | 0.99936
356 | 2022-08-07 11:40 | 0 | 0.4885 | 31.0957 | 52.5598 | 7 | 8.5733 | 0.2 | 29.3075 | 2.5997 | 38.11 | 4.3931 | 1599.7931 | 93.5324 | 2.4338 | 65.7665 | 7.0875 | 1.2257 | 3 | 1.6719 | 0.0808 | 13.4787 | 2.5087 | 73.9678 | 0.00084 | 0.0021 | 0.00136 | 31.5842 | -20.9756 | 36.0019 | 1.7958 | 0.20353 | 0.080075 | 45.0808 | 0.48672 | 0.79861 | 0.039834 | 0.0045148 | 0.15528 | 0.0017763 | 36.0019 | 1.1682 | 6.0188 | 0.00048684 | 0.81375 | 91.628 | 43.1894 | 1.8915 | 0.2 | 0.63 | 0.98 | 100% | 14% | 35% | 1.8118 | -0.079629 | 0.26786 | 0.82794 | 1.2944 | 0.26786 | 2.1916 | 2.5888 | 3.0909 | 4.8323 | 1.5634 | 40.869 | 6.2948 | 34.5742 | 2.1334 | 2.0845 | 1.0235
357 | 2022-08-07 12:00 | 0 | 0 | 31.0794 | 52.3173 | 7 | 8.63 | 0.2 | 29.3367 | 2.578 | 38.1231 | 4.08 | 1599.9048 | 93.3556 | 2.4382 | 65.7705 | 7.0096 | 1.4325 | 3 | 1.6718 | 0.069625 | 13.5606 | 2.4934 | 73.7369 | 0 | 0 | 0.004175 | 31.0794 | -21.2378 | 36.0753 | 1.8076 | 0.20356 | 0.080604 | 45.1667 | 0.48924 | 0.79872 | 0.040022 | 0.0045068 | 0.15498 | 0.0017846 | 36.0753 | 1.161 | 6.0554 | 0 | 0.81792 | 91.4627 | 43.2918 | 1.8749 | 0.2 | 0.65 | 0.94 | 100% | 13% | 36% | 1.7947 | -0.080155 | 0.2729 | 0.86688 | 1.2664 | 0.2729 | 2.2796 | 2.5327 | 3.1766 | 4.6404 | 1.4608 | 42.2803 | 6.4131 | 35.8672 | 2.0688 | 2.1704 | 0.95318
358 | 2022-08-07 12:20 | 0 | 0 | 31.0903 | 52.4203 | 7 | 8.6013 | 0.2 | 29.2872 | 2.6292 | 38.0344 | 4.6759 | 1600.2903 | 93.6541 | 2.4374 | 65.7827 | 6.9089 | 1.288 | 3 | 1.7418 | 0.17168 | 13.4331 | 2.6 | 74.2227 | 0 | 0 | 0.01048 | 31.0903 | -21.33 | 36.0034 | 1.8016 | 0.20354 | 0.080336 | 45.0885 | 0.48507 | 0.79851 | 0.039957 | 0.0045143 | 0.15525 | 0.0017817 | 36.0034 | 1.2107 | 5.9985 | 0 | 0.84491 | 91.9976 | 43.2126 | 1.8759 | 0.2 | 0.59 | 1 | 100% | 14% | 33% | 1.796 | -0.079888 | 0.27279 | 0.79196 | 1.3423 | 0.27279 | 2.1295 | 2.6845 | 2.9032 | 4.9205 | 1.6949 | 40.0298 | 6.4105 | 33.6193 | 2.2208 | 2.0204 | 1.0992
359 | 2022-08-07 12:40 | 0 | 0.47077 | 31.1421 | 52.7452 | 7 | 8.5864 | 0.2 | 29.2953 | 2.618 | 38.0637 | 3.8 | 1599.8 | 94.4571 | 2.4386 | 65.79 | 6.8278 | 1.3458 | 3 | 1.7454 | 0.24456 | 13.2808 | 2.6076 | 73.9443 | 0 | 0.00624 | 0.00144 | 31.6128 | -21.1324 | 35.9999 | 1.7985 | 0.20354 | 0.080197 | 45.0817 | 0.48685 | 0.79855 | 0.039894 | 0.0045149 | 0.15527 | 0.0017789 | 35.9999 | 1.2142 | 5.9305 | 0 | 0.84973 | 91.5781 | 43.1446 | 1.9371 | 0.2 | 0.58 | 1.07 | 100% | 15% | 32% | 1.8573 | -0.07975 | 0.26827 | 0.77011 | 1.4097 | 0.26827 | 2.0767 | 2.8193 | 2.8707 | 5.2547 | 1.8305 | 39.2666 | 6.3043 | 32.9622 | 2.3633 | 1.9694 | 1.2
360 | 2022-08-07 13:00 | 0 | 0.88458 | 31.1276 | 52.4326 | 7 | 8.605 | 0.2 | 29.2954 | 2.629 | 38.0661 | 4.4576 | 1599.871 | 94.8263 | 2.4383 | 65.8787 | 6.999 | 1.6738 | 3 | 1.7698 | 0.20968 | 13.4192 | 2.5939 | 74.2742 | 0 | 0.0081 | 0 | 32.0122 | -20.4203 | 36.0145 | 1.8024 | 0.20355 | 0.080371 | 45.1004 | 0.48489 | 0.79854 | 0.039964 | 0.0045132 | 0.15521 | 0.001782 | 36.0145 | 1.2078 | 5.9922 | 0 | 0.85815 | 92.0571 | 43.2146 | 1.8858 | 0.2 | 0.59 | 1.01 | 100% | 14% | 33% | 1.8059 | -0.079923 | 0.26493 | 0.77386 | 1.3117 | 0.26493 | 2.0776 | 2.6234 | 2.921 | 4.951 | 1.695 | 39.044 | 6.2259 | 32.8181 | 2.173 | 1.9716 | 1.1021
361 | 2022-08-07 13:20 | 0 | 0 | 31.095 | 52.229 | 7 | 8.6267 | 0.2 | 29.3358 | 2.5943 | 38.0804 | 3.8583 | 1600.1667 | 94.4649 | 2.4406 | 65.91 | 7.0204 | 2.018 | 3 | 1.7496 | 0.20868 | 13.4151 | 2.5249 | 73.8918 | 0.0014 | 0.00284 | 0.00446 | 31.095 | -21.134 | 36.0718 | 1.8069 | 0.20355 | 0.080573 | 45.1624 | 0.48817 | 0.79871 | 0.04001 | 0.0045072 | 0.155 | 0.0017841 | 36.0718 | 1.1757 | 5.9904 | 0.0008114 | 0.85411 | 91.5827 | 43.2387 | 1.9237 | 0.2 | 0.63 | 1.01 | 100% | 14% | 35% | 1.8436 | -0.080124 | 0.27167 | 0.84588 | 1.3528 | 0.27167 | 2.2351 | 2.7056 | 3.1136 | 4.9796 | 1.5993 | 41.7274 | 6.3843 | 35.3431 | 2.2438 | 2.1264 | 1.0552
362 | 2022-08-07 13:40 | 0 | 0 | 31.0639 | 52.354 | 7 | 8.6327 | 0.2 | 29.3842 | 2.649 | 38.1363 | 4.364 | 1599.8966 | 94.3343 | 2.4412 | 65.94 | 6.9254 | 2.1543 | 3 | 1.7509 | 0.2225 | 13.5916 | 2.5302 | 73.8381 | 0 | 0.005625 | 0.008825 | 31.0639 | -21.2901 | 36.125 | 1.8082 | 0.20356 | 0.08063 | 45.217 | 0.48925 | 0.79893 | 0.03999 | 0.0045018 | 0.15481 | 0.0017832 | 36.125 | 1.1782 | 6.0693 | 0 | 0.85663 | 91.7108 | 43.3724 | 1.8445 | 0.2 | 0.63 | 0.93 | 100% | 13% | 35% | 1.7644 | -0.080181 | 0.27303 | 0.8451 | 1.2484 | 0.27303 | 2.2363 | 2.4969 | 3.0952 | 4.5724 | 1.4773 | 41.5535 | 6.4163 | 35.1371 | 2.0327 | 2.127 | 0.95565
363 | 2022-08-07 14:00 | 0 | 0.455 | 31.0749 | 52.511 | 7 | 8.588 | 0.2 | 29.2561 | 2.6797 | 38.0374 | 4.2313 | 1599.8065 | 93.3718 | 2.4416 | 65.9125 | 6.8655 | 1.897 | 3 | 1.7229 | 0.21546 | 13.4158 | 2.4731 | 73.9683 | 0 | 0.0118 | 0 | 31.5299 | -20.9812 | 35.962 | 1.7988 | 0.20354 | 0.080212 | 45.0441 | 0.48618 | 0.79837 | 0.039935 | 0.0045186 | 0.1554 | 0.0017807 | 35.962 | 1.1516 | 5.9907 | 0 | 0.83763 | 91.58 | 43.1043 | 1.9398 | 0.2 | 0.65 | 1.01 | 100% | 14% | 36% | 1.8601 | -0.079765 | 0.26898 | 0.85536 | 1.3337 | 0.26898 | 2.2487 | 2.6675 | 3.1801 | 4.9586 | 1.5593 | 41.874 | 6.3209 | 35.5531 | 2.2102 | 2.1411 | 1.0323
364 | 2022-08-07 14:20 | 0 | 0.94111 | 31.1241 | 52.4445 | 7 | 8.5857 | 0.2 | 29.2526 | 2.6535 | 38.0781 | 4.2167 | 1599.9375 | 92.89 | 2.4441 | 65.9852 | 7.0119 | 1.7062 | 3 | 1.7381 | 0.22373 | 13.5341 | 2.5277 | 73.5155 | 0 | 0.003475 | 0.007825 | 32.0652 | -20.3793 | 35.9567 | 1.7984 | 0.20354 | 0.080191 | 45.0383 | 0.4891 | 0.79836 | 0.03993 | 0.0045192 | 0.15542 | 0.0017805 | 35.9567 | 1.177 | 6.0436 | 0 | 0.85011 | 91.3154 | 43.1773 | 1.861 | 0.2 | 0.62 | 0.96 | 100% | 14% | 35% | 1.7813 | -0.079744 | 0.26448 | 0.80741 | 1.2428 | 0.26448 | 2.1438 | 2.4856 | 3.0528 | 4.699 | 1.5392 | 39.9599 | 6.2154 | 33.7446 | 2.036 | 2.038 | 0.99901
365 | 2022-08-07 14:40 | 0 | 0 | 31.109 | 52.5637 | 7 | 8.5886 | 0.2 | 29.3055 | 2.649 | 38.1282 | 4.1238 | 1599.72 | 93.4889 | 2.4402 | 65.9583 | 6.9968 | 1.4903 | 3 | 1.7143 | 0.20946 | 13.359 | 2.5365 | 74.0352 | 0 | 0 | 0.02136 | 31.109 | -21.4548 | 36.0118 | 1.799 | 0.20354 | 0.080217 | 45.0941 | 0.48641 | 0.79859 | 0.039894 | 0.0045136 | 0.15523 | 0.0017789 | 36.0118 | 1.1811 | 5.9654 | 0 | 0.83386 | 91.6451 | 43.1583 | 1.9358 | 0.2 | 0.62 | 1.03 | 100% | 15% | 34% | 1.856 | -0.079771 | 0.27261 | 0.82754 | 1.3857 | 0.27261 | 2.2003 | 2.7714 | 3.0356 | 5.0831 | 1.6745 | 41.2478 | 6.4064 | 34.8413 | 2.308 | 2.0913 | 1.1036
366 | 2022-08-07 15:00 | 0 | 0 | 31.1027 | 52.23 | 7 | 8.6088 | 0.2 | 29.339 | 2.6935 | 38.1192 | 4.3179 | 1599.6552 | 93.5237 | 2.4476 | 65.9952 | 6.9179 | 1.284 | 3 | 1.7225 | 0.19865 | 13.493 | 2.5649 | 73.7987 | 0.000825 | 0 | 0.0224 | 31.1027 | -21.1273 | 36.061 | 1.8032 | 0.20355 | 0.080406 | 45.1477 | 0.48864 | 0.79873 | 0.03994 | 0.0045085 | 0.15505 | 0.0017809 | 36.061 | 1.1943 | 6.0252 | 0.00047814 | 0.84168 | 91.58 | 43.2811 | 1.8666 | 0.2 | 0.61 | 0.97 | 100% | 14% | 34% | 1.7867 | -0.079958 | 0.27204 | 0.81565 | 1.3058 | 0.27204 | 2.1754 | 2.6117 | 2.9983 | 4.8002 | 1.601 | 40.6823 | 6.393 | 34.2894 | 2.1492 | 2.0666 | 1.04
367 | 2022-08-07 15:20 | 0 | 0.55696 | 31.1075 | 52.4761 | 7 | 8.5933 | 0.2 | 29.3304 | 2.674 | 38.0785 | 4.0034 | 1600.0769 | 93.5107 | 2.4463 | 65.9988 | 6.8972 | 0.8755 | 3 | 1.718 | 0.21946 | 13.2581 | 2.6495 | 73.7214 | 0 | 0.00524 | 0.01346 | 31.6645 | -20.8116 | 36.0404 | 1.8 | 0.20354 | 0.080262 | 45.1237 | 0.48887 | 0.7987 | 0.039889 | 0.0045107 | 0.15513 | 0.0017787 | 36.0404 | 1.2337 | 5.9203 | 0 | 0.83986 | 91.347 | 43.1945 | 1.9293 | 0.2 | 0.57 | 1.08 | 100% | 15% | 31% | 1.8495 | -0.079815 | 0.26784 | 0.74513 | 1.4207 | 0.26784 | 2.0259 | 2.8414 | 2.7821 | 5.3044 | 1.9066 | 38.4704 | 6.2941 | 32.1763 | 2.3861 | 1.9188 | 1.2435
368 | 2022-08-07 15:40 | 0 | 0.4975 | 31.0446 | 52.594 | 7 | 8.618 | 0.2 | 29.2989 | 2.704 | 38.0888 | 4.0476 | 1599.8 | 92.9632 | 2.4503 | 66.1059 | 7.0138 | 0.60375 | 3 | 1.6983 | 0.21395 | 13.3699 | 2.6703 | 74.0201 | 0 | 0.00975 | 0.007225 | 31.5421 | -21.0519 | 36.0282 | 1.8051 | 0.20355 | 0.080492 | 45.1169 | 0.48674 | 0.79855 | 0.04001 | 0.0045116 | 0.15515 | 0.0017841 | 36.0282 | 1.2434 | 5.9703 | 0 | 0.82662 | 91.7586 | 43.2418 | 1.8751 | 0.2 | 0.56 | 1.03 | 100% | 15% | 31% | 1.795 | -0.080044 | 0.26889 | 0.74203 | 1.3603 | 0.26889 | 2.0218 | 2.7206 | 2.7596 | 5.0589 | 1.8332 | 38.2966 | 6.3189 | 31.9778 | 2.2635 | 1.9143 | 1.1824
369 | 2022-08-07 16:00 | 0 | 0.31375 | 31.1075 | 52.2807 | 7 | 8.5957 | 0.2 | 29.2871 | 2.7145 | 38.059 | 4.108 | 1600.3478 | 92.3706 | 2.4471 | 66.101 | 6.9348 | 1.0795 | 3 | 1.7094 | 0.22238 | 13.3397 | 2.6624 | 73.7586 | 0 | 0.00786 | 0.00612 | 31.4213 | -20.8595 | 35.999 | 1.8005 | 0.20354 | 0.080284 | 45.0829 | 0.48807 | 0.79851 | 0.039937 | 0.0045148 | 0.15527 | 0.0017808 | 35.999 | 1.2397 | 5.9568 | 0 | 0.83432 | 91.4702 | 43.1955 | 1.8873 | 0.2 | 0.56 | 1.04 | 100% | 15% | 31% | 1.8075 | -0.079837 | 0.26991 | 0.74357 | 1.3834 | 0.26991 | 2.027 | 2.7668 | 2.7549 | 5.1254 | 1.8605 | 38.4372 | 6.3429 | 32.0943 | 2.3079 | 1.919 | 1.2027
370 | 2022-08-07 16:20 | 0 | 0.58903 | 31.1042 | 52.5159 | 7 | 8.612 | 0.2 | 29.339 | 2.7075 | 38.0983 | 4.0259 | 1599.8 | 92.5917 | 2.446 | 66.1095 | 6.9287 | 0.82675 | 3 | 1.735 | 0.19592 | 13.3948 | 2.6601 | 73.6561 | 0 | 0 | 0.0123 | 31.6932 | -20.8227 | 36.0636 | 1.8039 | 0.20355 | 0.080436 | 45.151 | 0.48962 | 0.79873 | 0.039952 | 0.0045082 | 0.15504 | 0.0017815 | 36.0636 | 1.2387 | 5.9814 | 0 | 0.8495 | 91.4461 | 43.2836 | 1.8674 | 0.2 | 0.57 | 1.02 | 100% | 15% | 31% | 1.7874 | -0.079988 | 0.2676 | 0.74306 | 1.3392 | 0.2676 | 2.0213 | 2.6783 | 2.7767 | 5.0043 | 1.8022 | 38.2308 | 6.2887 | 31.9421 | 2.2234 | 1.9143 | 1.1615
371 | 2022-08-07 16:40 | 0 | 0.27333 | 31.1 | 52.5423 | 7 | 8.5625 | 0.2 | 29.2555 | 2.7085 | 38.0413 | 3.9263 | 1599.9259 | 92.7861 | 2.4497 | 66.1835 | 6.9689 | 1.1752 | 3 | 1.7334 | 0.21823 | 13.3474 | 2.6787 | 73.6662 | 0 | 0 | 0.040375 | 31.3733 | -21.1689 | 35.9415 | 1.7935 | 0.20353 | 0.079974 | 45.018 | 0.4879 | 0.79838 | 0.03984 | 0.004521 | 0.15549 | 0.0017765 | 35.9415 | 1.2473 | 5.9602 | 0 | 0.84571 | 91.4256 | 43.149 | 1.8691 | 0.2 | 0.55 | 1.04 | 100% | 15% | 30% | 1.7895 | -0.079529 | 0.2703 | 0.72542 | 1.3809 | 0.2703 | 1.9914 | 2.7619 | 2.6837 | 5.1089 | 1.9036 | 37.8687 | 6.3521 | 31.5166 | 2.3024 | 1.8833 | 1.2225
372 | 2022-08-07 17:00 | 0 | 0.5392 | 31.1079 | 52.3823 | 7 | 8.6214 | 0.2 | 29.32 | 2.724 | 38.0915 | 4.2211 | 1599.7826 | 92.5444 | 2.4503 | 66.1718 | 6.9303 | 2.065 | 3 | 1.7319 | 0.22556 | 13.5025 | 2.5639 | 73.7841 | 0 | 0 | 0.02624 | 31.6471 | -20.7352 | 36.052 | 1.8058 | 0.20355 | 0.080524 | 45.1414 | 0.48861 | 0.79864 | 0.040004 | 0.0045092 | 0.15507 | 0.0017838 | 36.052 | 1.1939 | 6.0295 | 0 | 0.84623 | 91.5824 | 43.2753 | 1.8661 | 0.2 | 0.61 | 0.97 | 100% | 14% | 34% | 1.7861 | -0.080076 | 0.268 | 0.80575 | 1.2778 | 0.268 | 2.1475 | 2.5556 | 3.0065 | 4.7679 | 1.5858 | 40.1313 | 6.2979 | 33.8334 | 2.1 | 2.0403 | 1.0293
373 | 2022-08-07 17:20 | 0 | 0.49773 | 31.1322 | 52.1495 | 7 | 8.59 | 0.2 | 29.2745 | 2.731 | 38.0463 | 4.3567 | 1599.9286 | 93.3371 | 2.4516 | 66.1748 | 6.9582 | 1.8985 | 3 | 1.7384 | 0.060425 | 13.109 | 2.5805 | 74.3286 | 0 | 0 | 0.0581 | 31.6299 | -20.5196 | 35.9819 | 1.7993 | 0.20354 | 0.080231 | 45.0645 | 0.48409 | 0.79845 | 0.039926 | 0.0045166 | 0.15533 | 0.0017804 | 35.9819 | 1.2016 | 5.8537 | 0 | 0.84152 | 91.7564 | 43.0372 | 2.0273 | 0.2 | 0.6 | 1.15 | 100% | 16% | 33% | 1.9475 | -0.079784 | 0.26813 | 0.78734 | 1.51 | 0.26813 | 2.1109 | 3.02 | 2.9365 | 5.6316 | 1.9178 | 40.0125 | 6.301 | 33.7115 | 2.5641 | 2.0037 | 1.2797
374 | 2022-08-07 17:40 | 0 | 0.46043 | 31.1053 | 52.4376 | 7 | 8.585 | 0.2 | 29.3046 | 2.7349 | 38.1247 | 3.9611 | 1600.2143 | 92.4941 | 2.4521 | 66.231 | 6.9328 | 2.0164 | 3 | 1.7604 | 0.04798 | 13.4255 | 2.534 | 73.6407 | 0.0103 | 0 | 0.02724 | 31.5657 | -20.8719 | 36.0081 | 1.7982 | 0.20354 | 0.080184 | 45.0896 | 0.48897 | 0.79859 | 0.039881 | 0.0045141 | 0.15525 | 0.0017783 | 36.0081 | 1.1799 | 5.9951 | 0.0059696 | 0.86079 | 91.3709 | 43.1891 | 1.9005 | 0.2 | 0.62 | 1 | 97% | 14% | 34% | 1.8208 | -0.079737 | 0.26079 | 0.81613 | 1.3265 | 0.26079 | 2.1538 | 2.653 | 3.1295 | 5.0865 | 1.6253 | 40.2438 | 6.1285 | 34.1152 | 2.2096 | 2.0495 | 1.0781
375 | 2022-08-07 18:00 | 0 | 0.5197 | 31.1303 | 52.3955 | 7 | 8.5958 | 0.2 | 29.317 | 2.7252 | 38.1697 | 4.1577 | 1599.7027 | 92.6641 | 2.4544 | 66.2735 | 6.9661 | 1.3402 | 3 | 1.7948 | 0.19343 | 13.565 | 2.492 | 73.3656 | 0.0228 | 0 | 0.022325 | 31.65 | -20.7455 | 36.029 | 1.8005 | 0.20354 | 0.080285 | 45.1128 | 0.49109 | 0.79864 | 0.039911 | 0.0045118 | 0.15517 | 0.0017797 | 36.029 | 1.1604 | 6.0574 | 0.013214 | 0.88138 | 91.2402 | 43.26 | 1.8529 | 0.19 | 0.64 | 0.94 | 94% | 13% | 36% | 1.773 | -0.079838 | 0.25056 | 0.84267 | 1.2409 | 0.25056 | 2.1865 | 2.4818 | 3.3631 | 4.9525 | 1.4726 | 40.4722 | 5.8882 | 34.584 | 2.0559 | 2.0863 | 0.98545
376 | 2022-08-07 18:20 | 0 | 0.205 | 31.1008 | 52.5924 | 7 | 8.6163 | 0.2 | 29.3413 | 2.6997 | 38.1021 | 3.7611 | 1600.2308 | 92.6225 | 2.4561 | 66.3143 | 6.9774 | 1.3562 | 3 | 1.7558 | 0.19468 | 13.4359 | 2.5962 | 73.79 | 0 | 0 | 0.0293 | 31.3057 | -21.2866 | 36.0692 | 1.8048 | 0.20355 | 0.080476 | 45.1576 | 0.48881 | 0.79874 | 0.039966 | 0.0045075 | 0.15501 | 0.0017821 | 36.0692 | 1.2089 | 5.9997 | 0 | 0.85825 | 91.5779 | 43.2779 | 1.8797 | 0.2 | 0.6 | 1 | 100% | 14% | 33% | 1.7997 | -0.080028 | 0.27092 | 0.79304 | 1.3313 | 0.27092 | 2.1279 | 2.6627 | 2.9273 | 4.9142 | 1.6788 | 39.9604 | 6.3665 | 33.5939 | 2.2021 | 2.0196 | 1.0904
377 | 2022-08-07 18:40 | 0 | 0.35412 | 31.0439 | 52.702 | 7 | 8.5969 | 0.2 | 29.2916 | 2.7073 | 38.0621 | 4.2444 | 1599.5 | 91.61 | 2.4564 | 66.3263 | 6.9256 | 1.296 | 3 | 1.7252 | 0.2191 | 13.1641 | 2.5477 | 73.9133 | 0 | 0 | 0.066425 | 31.3981 | -21.3039 | 36.0043 | 1.8007 | 0.20354 | 0.080295 | 45.0884 | 0.48712 | 0.79853 | 0.039937 | 0.0045143 | 0.15525 | 0.0017808 | 36.0043 | 1.1863 | 5.8783 | 0 | 0.84036 | 91.3502 | 43.069 | 2.0194 | 0.2 | 0.61 | 1.12 | 100% | 16% | 34% | 1.9396 | -0.079848 | 0.27011 | 0.81534 | 1.4885 | 0.27011 | 2.1709 | 2.977 | 3.0185 | 5.5107 | 1.8256 | 40.9526 | 6.3476 | 34.605 | 2.5178 | 2.0628 | 1.2205
378 | 2022-08-07 19:00 | 0 | 0.54276 | 31.0908 | 52.1773 | 7 | 8.6123 | 0.2 | 29.3817 | 2.7157 | 38.1445 | 4.0762 | 1599.96 | 92.3316 | 2.4554 | 66.2705 | 6.9358 | 0.989 | 3 | 1.7353 | 0.25018 | 13.3688 | 2.5364 | 73.7222 | 0 | 0 | 0.02496 | 31.6336 | -20.5437 | 36.1065 | 1.8039 | 0.20355 | 0.080439 | 45.194 | 0.48976 | 0.79892 | 0.039915 | 0.0045039 | 0.15489 | 0.0017799 | 36.1065 | 1.181 | 5.9697 | 0 | 0.84988 | 91.3626 | 43.2573 | 1.9367 | 0.2 | 0.62 | 1.03 | 100% | 15% | 35% | 1.8567 | -0.079991 | 0.26811 | 0.82046 | 1.357 | 0.26811 | 2.1771 | 2.714 | 3.0602 | 5.0615 | 1.654 | 40.7656 | 6.3005 | 34.4651 | 2.2583 | 2.0699 | 1.091
379 | 2022-08-07 19:20 | 0 | 0.37923 | 31.135 | 52.5453 | 7 | 8.632 | 0.2 | 29.3193 | 2.7147 | 38.1211 | 4 | 1600.0385 | 92.4583 | 2.4611 | 66.4223 | 6.9962 | 0.99475 | 3 | 1.7651 | 0.2245 | 13.55 | 2.6444 | 73.9103 | 0.039675 | 0.0012 | 0.00955 | 31.5142 | -21.031 | 36.0595 | 1.8081 | 0.20356 | 0.080623 | 45.1513 | 0.48788 | 0.79864 | 0.040044 | 0.0045083 | 0.15503 | 0.0017856 | 36.0595 | 1.2313 | 6.0507 | 0.022994 | 0.86115 | 91.9094 | 43.3645 | 1.7868 | 0.18 | 0.58 | 0.95 | 89% | 14% | 32% | 1.7066 | -0.080174 | 0.23873 | 0.76254 | 1.2552 | 0.23873 | 2.0025 | 2.5103 | 3.1941 | 5.2576 | 1.646 | 37.4158 | 5.6102 | 31.8056 | 2.1045 | 1.9071 | 1.1035
380 | 2022-08-07 19:40 | 0 | 0.43312 | 31.1097 | 52.2705 | 7 | 8.61 | 0.2 | 29.3372 | 2.7233 | 38.085 | 4.075 | 1600.0625 | 91.4824 | 2.4606 | 66.3677 | 6.8692 | 1.291 | 3 | 1.7067 | 0.21734 | 13.1811 | 2.6158 | 74.1489 | 0 | 0.00142 | 0.0373 | 31.5429 | -20.7276 | 36.0602 | 1.8035 | 0.20355 | 0.080417 | 45.1472 | 0.48632 | 0.79873 | 0.039946 | 0.0045085 | 0.15505 | 0.0017812 | 36.0602 | 1.218 | 5.886 | 0 | 0.83002 | 91.6525 | 43.1642 | 1.983 | 0.2 | 0.59 | 1.11 | 100% | 16% | 32% | 1.903 | -0.07997 | 0.26888 | 0.77335 | 1.4716 | 0.26888 | 2.0844 | 2.9432 | 2.8762 | 5.4731 | 1.9029 | 39.5209 | 6.3186 | 33.2023 | 2.4861 | 1.9769 | 1.2576
381 | 2022-08-07 20:00 | 0 | 0.6204 | 31.09 | 52.4515 | 7 | 8.582 | 0.2 | 29.2867 | 2.6732 | 38.061 | 4.1625 | 1599.9412 | 92.1395 | 2.4601 | 66.3575 | 6.9733 | 1.0103 | 3 | 1.7018 | 0.20528 | 13.4955 | 2.5627 | 73.9111 | 0 | 0.00296 | 0.01766 | 31.7104 | -20.7411 | 35.9878 | 1.7976 | 0.20354 | 0.080156 | 45.0687 | 0.48691 | 0.79851 | 0.039885 | 0.0045161 | 0.15532 | 0.0017785 | 35.9878 | 1.1933 | 6.0263 | 0 | 0.82864 | 91.6711 | 43.2075 | 1.8612 | 0.2 | 0.6 | 0.97 | 100% | 14% | 34% | 1.7815 | -0.07971 | 0.26744 | 0.79403 | 1.2794 | 0.26744 | 2.1229 | 2.5587 | 2.969 | 4.7837 | 1.6112 | 39.7351 | 6.2849 | 33.4503 | 2.1041 | 2.016 | 1.0437
382 | 2022-08-07 20:20 | 0 | 0.15625 | 31.1024 | 52.5543 | 7 | 8.5886 | 0.2 | 29.3029 | 2.7174 | 38.0796 | 3.8136 | 1600.0909 | 92.025 | 2.4613 | 66.4583 | 6.9986 | 0.73325 | 3 | 1.6518 | 0.20755 | 13.4779 | 2.6324 | 73.6292 | 0 | 0.003225 | 0.012175 | 31.2586 | -21.2957 | 36.0092 | 1.799 | 0.20354 | 0.080217 | 45.0915 | 0.48906 | 0.79858 | 0.039896 | 0.0045139 | 0.15524 | 0.001779 | 36.0092 | 1.2258 | 6.0185 | 0 | 0.80783 | 91.3914 | 43.2535 | 1.838 | 0.2 | 0.57 | 0.98 | 100% | 14% | 32% | 1.7582 | -0.079771 | 0.27131 | 0.76407 | 1.3083 | 0.27131 | 2.0708 | 2.6166 | 2.8162 | 4.8222 | 1.7123 | 39.0044 | 6.3758 | 32.6286 | 2.1554 | 1.9622 | 1.0984
383 | 2022-08-07 20:40 | 0 | 0 | 31.144 | 52.4369 | 7 | 8.5959 | 0.2 | 29.3488 | 2.7155 | 38.1021 | 4.352 | 1599.9722 | 90.7 | 2.4612 | 66.4523 | 7.0046 | 1.3838 | 3 | 1.6787 | 0.12544 | 13.6271 | 2.6479 | 73.649 | 0.02486 | 0 | 0.0298 | 31.144 | -21.2929 | 36.0609 | 1.8005 | 0.20354 | 0.080286 | 45.1447 | 0.48963 | 0.79878 | 0.039883 | 0.0045086 | 0.15506 | 0.0017784 | 36.0609 | 1.233 | 6.0851 | 0.014408 | 0.82193 | 91.6275 | 43.3933 | 1.7514 | 0.19 | 0.57 | 0.91 | 93% | 13% | 32% | 1.6716 | -0.079839 | 0.25304 | 0.75929 | 1.224 | 0.25304 | 2.0246 | 2.4481 | 3.0007 | 4.8374 | 1.6121 | 37.8788 | 5.9464 | 31.9325 | 2.0179 | 1.9234 | 1.0491
384 | 2022-08-07 21:00 | 0 | 0 | 31.084 | 52.5207 | 7 | 8.6278 | 0.2 | 29.3168 | 2.7658 | 38.1055 | 4.4667 | 1600.5946 | 89.8579 | 2.4651 | 66.5325 | 7.003 | 1.321 | 3 | 1.7233 | 0.13073 | 13.4163 | 2.7119 | 73.8639 | 0 | 0 | 0.0464 | 31.084 | -21.4367 | 36.0537 | 1.8072 | 0.20355 | 0.080583 | 45.1446 | 0.48811 | 0.79863 | 0.040031 | 0.004509 | 0.15506 | 0.001785 | 36.0537 | 1.2628 | 5.991 | 0 | 0.84115 | 91.7154 | 43.3075 | 1.8371 | 0.2 | 0.54 | 1.01 | 100% | 14% | 30% | 1.757 | -0.080135 | 0.27286 | 0.72973 | 1.3525 | 0.27286 | 2.0052 | 2.7051 | 2.6744 | 4.9569 | 1.8535 | 38.0621 | 6.4121 | 31.65 | 2.2412 | 1.896 | 1.182
385 | 2022-08-07 21:20 | 0 | 0 | 31.1809 | 52.5836 | 7 | 8.6117 | 0.2 | 29.276 | 2.721 | 38.0916 | 4.7615 | 1599.7097 | 91.2656 | 2.4657 | 66.5715 | 6.9644 | 1.4945 | 3 | 1.7571 | 0.15458 | 13.5536 | 2.7443 | 73.7537 | 0 | 0 | 0.01462 | 31.1809 | -21.4027 | 36.0003 | 1.8038 | 0.20355 | 0.080433 | 45.0877 | 0.48812 | 0.79845 | 0.040006 | 0.0045145 | 0.15525 | 0.0017839 | 36.0003 | 1.2778 | 6.0523 | 0 | 0.85768 | 91.8087 | 43.3305 | 1.7572 | 0.2 | 0.53 | 0.95 | 100% | 14% | 29% | 1.6772 | -0.079985 | 0.272 | 0.70283 | 1.2664 | 0.272 | 1.9497 | 2.5328 | 2.584 | 4.6559 | 1.8018 | 36.9914 | 6.392 | 30.5995 | 2.0704 | 1.8409 | 1.1247
386 | 2022-08-07 21:40 | 0 | 0 | 31.0836 | 52.5234 | 7 | 8.5956 | 0.2 | 29.2779 | 2.6844 | 38.0685 | 4.6875 | 1599.8235 | 90.52 | 2.4642 | 66.5793 | 7.0038 | 1.9145 | 3 | 1.7375 | 0.1537 | 13.6234 | 2.7131 | 73.6053 | 0 | 0.0006 | 0 | 31.0836 | -21.4398 | 35.9897 | 1.8004 | 0.20354 | 0.080282 | 45.0735 | 0.48896 | 0.79847 | 0.039944 | 0.0045158 | 0.1553 | 0.0017811 | 35.9897 | 1.2633 | 6.0834 | 0 | 0.84956 | 91.6793 | 43.3365 | 1.737 | 0.2 | 0.54 | 0.92 | 100% | 13% | 30% | 1.6572 | -0.079836 | 0.27284 | 0.71994 | 1.2286 | 0.27284 | 1.9856 | 2.4572 | 2.6387 | 4.5031 | 1.7066 | 37.5005 | 6.4118 | 31.0887 | 1.9934 | 1.8764 | 1.0623
387 | 2022-08-07 22:00 | 0 | 0 | 31.1062 | 52.3453 | 7 | 8.628 | 0.2 | 29.3597 | 2.6717 | 38.1679 | 5.0048 | 1599.8611 | 90.1972 | 2.4635 | 66.597 | 7.0197 | 2.0485 | 3 | 1.7245 | 0.1542 | 13.5836 | 2.7048 | 73.7396 | 0 | 0.0002 | 0.002 | 31.1062 | -21.239 | 36.0968 | 1.8072 | 0.20355 | 0.080586 | 45.1877 | 0.48952 | 0.79882 | 0.039994 | 0.0045046 | 0.15491 | 0.0017834 | 36.0968 | 1.2595 | 6.0657 | 0 | 0.84418 | 91.7525 | 43.4219 | 1.7658 | 0.2 | 0.55 | 0.93 | 100% | 13% | 30% | 1.6856 | -0.080137 | 0.27266 | 0.73369 | 1.2515 | 0.27266 | 2.0127 | 2.5031 | 2.6909 | 4.5901 | 1.7058 | 37.9783 | 6.4075 | 31.5707 | 2.0395 | 1.9036 | 1.0714
388 | 2022-08-07 22:20 | 0 | 0 | 31.1226 | 52.6163 | 7 | 8.6136 | 0.2 | 29.3509 | 2.6815 | 38.1348 | 4.6957 | 1599.8276 | 90.5595 | 2.4655 | 66.6082 | 6.9621 | 2.343 | 3 | 1.7428 | 0.14567 | 13.4397 | 2.7485 | 74.1505 | 0 | 0.000575 | 0.005275 | 31.1226 | -21.4936 | 36.0767 | 1.8042 | 0.20355 | 0.080451 | 45.1645 | 0.48653 | 0.79879 | 0.039948 | 0.0045068 | 0.15499 | 0.0017813 | 36.0767 | 1.2798 | 6.0014 | 0 | 0.84794 | 92.0816 | 43.358 | 1.8065 | 0.2 | 0.52 | 1 | 100% | 14% | 29% | 1.7265 | -0.080003 | 0.27251 | 0.70204 | 1.3369 | 0.27251 | 1.9491 | 2.6737 | 2.5762 | 4.9058 | 1.9043 | 37.1295 | 6.404 | 30.7256 | 2.2105 | 1.8401 | 1.2013
389 | 2022-08-07 22:40 | 0 | 0 | 31.1446 | 52.615 | 7 | 8.5843 | 0.2 | 29.2843 | 2.6747 | 38.1095 | 5.0563 | 1600 | 90.45 | 2.4668 | 66.6368 | 7.01 | 1.81 | 3 | 1.7244 | 0.14816 | 13.5254 | 2.7285 | 73.9229 | 0 | 0 | 0.01644 | 31.1446 | -21.4704 | 35.9872 | 1.7981 | 0.20354 | 0.080177 | 45.0686 | 0.48682 | 0.7985 | 0.039896 | 0.0045162 | 0.15532 | 0.001779 | 35.9872 | 1.2705 | 6.0397 | 0 | 0.83949 | 91.9013 | 43.2974 | 1.7711 | 0.2 | 0.53 | 0.96 | 100% | 14% | 29% | 1.6914 | -0.079731 | 0.2723 | 0.7058 | 1.2847 | 0.2723 | 1.9562 | 2.5694 | 2.592 | 4.718 | 1.8202 | 37.1363 | 6.3991 | 30.7372 | 2.1065 | 1.8473 | 1.1403
390 | 2022-08-07 23:00 | 0 | 0 | 31.0782 | 52.5931 | 7 | 8.6035 | 0.2 | 29.3197 | 2.6888 | 38.1459 | 4.9765 | 1599.9429 | 90.903 | 2.4661 | 66.6347 | 6.9835 | 1.6865 | 3 | 1.7658 | 0.19964 | 13.6094 | 2.7219 | 73.984 | 0 | 0 | 0.03166 | 31.0782 | -21.5149 | 36.0376 | 1.8021 | 0.20354 | 0.080357 | 45.1232 | 0.4871 | 0.79865 | 0.039937 | 0.0045109 | 0.15513 | 0.0017808 | 36.0376 | 1.2674 | 6.0772 | 0 | 0.86012 | 92.0812 | 43.3823 | 1.7409 | 0.2 | 0.53 | 0.92 | 100% | 13% | 30% | 1.661 | -0.07991 | 0.27289 | 0.71681 | 1.2372 | 0.27289 | 1.9794 | 2.4744 | 2.6267 | 4.5337 | 1.726 | 37.4195 | 6.413 | 31.0065 | 2.0105 | 1.8702 | 1.075
391 | 2022-08-07 23:20 | 0 | 0 | 31.1238 | 52.5192 | 7 | 8.565 | 0.2 | 29.245 | 2.6347 | 38.0821 | 4.8 | 1600.3077 | 89.4156 | 2.4727 | 66.6963 | 6.9816 | 1.2187 | 3 | 1.7759 | 0.20385 | 13.6922 | 2.783 | 73.9922 | 0 | 0 | 0.024375 | 31.1238 | -21.3954 | 35.9329 | 1.794 | 0.20353 | 0.079997 | 45.01 | 0.48563 | 0.79833 | 0.039858 | 0.0045219 | 0.15552 | 0.0017773 | 35.9329 | 1.2959 | 6.1142 | 0 | 0.86243 | 92.2434 | 43.3429 | 1.6671 | 0.2 | 0.5 | 0.89 | 100% | 13% | 28% | 1.5875 | -0.079552 | 0.27247 | 0.66689 | 1.1859 | 0.27247 | 1.8787 | 2.3718 | 2.4475 | 4.3523 | 1.7782 | 35.701 | 6.4031 | 29.2979 | 1.9086 | 1.7697 | 1.0785
392 | 2022-08-07 23:40 | 0 | 0 | 31.1229 | 52.605 | 7 | 8.5933 | 0.2 | 29.3052 | 2.6138 | 38.0841 | 5.2074 | 1600 | 89.9 | 2.4716 | 66.7325 | 6.9959 | 1.3607 | 3 | 1.7828 | 0.22792 | 13.6368 | 2.6918 | 73.8236 | 0.00966 | 0 | 0.01468 | 31.1229 | -21.4821 | 36.0152 | 1.8 | 0.20354 | 0.080262 | 45.0985 | 0.48785 | 0.79859 | 0.039912 | 0.0045132 | 0.15522 | 0.0017797 | 36.0152 | 1.2534 | 6.0895 | 0.0055986 | 0.86974 | 91.9447 | 43.3637 | 1.7349 | 0.2 | 0.55 | 0.91 | 97% | 13% | 30% | 1.655 | -0.079815 | 0.265 | 0.73171 | 1.219 | 0.265 | 1.9934 | 2.438 | 2.7612 | 4.6001 | 1.666 | 37.5127 | 6.2275 | 31.2852 | 1.9875 | 1.8874 | 1.0531
393 | 2022-08-08 | 0 | 0 | 31.0547 | 52.3413 | 7 | 8.6144 | 0.2 | 29.3582 | 2.651 | 38.156 | 4.9167 | 1599.3793 | 90.4103 | 2.4733 | 66.793 | 6.9772 | 1.4107 | 3 | 1.7713 | 0.2138 | 13.5517 | 2.7629 | 73.9809 | 0 | 0.001275 | 0.0085 | 31.0547 | -21.2866 | 36.0847 | 1.8044 | 0.20355 | 0.080459 | 45.1726 | 0.48776 | 0.79882 | 0.039944 | 0.004506 | 0.15496 | 0.0017811 | 36.0847 | 1.2865 | 6.0514 | 0 | 0.86399 | 92.0668 | 43.4226 | 1.75 | 0.2 | 0.52 | 0.95 | 100% | 14% | 29% | 1.67 | -0.080011 | 0.27311 | 0.69484 | 1.2727 | 0.27311 | 1.9359 | 2.5455 | 2.5442 | 4.6602 | 1.8317 | 36.797 | 6.418 | 30.3791 | 2.0812 | 1.8267 | 1.1394
394 | 2022-08-08 00:20 | 0 | 0 | 31.1016 | 52.5166 | 7 | 8.6283 | 0.2 | 29.3558 | 2.6223 | 38.1513 | 4.8273 | 1600.52 | 89.3105 | 2.4702 | 66.7138 | 6.9891 | 1.5215 | 3 | 1.712 | 0.2225 | 13.6572 | 2.7543 | 73.7741 | 0.0014 | 0 | 0.01736 | 31.1016 | -21.415 | 36.0931 | 1.8073 | 0.20355 | 0.080589 | 45.1841 | 0.48924 | 0.7988 | 0.039998 | 0.004505 | 0.15492 | 0.0017836 | 36.0931 | 1.2825 | 6.0985 | 0.0008114 | 0.83758 | 91.899 | 43.475 | 1.7091 | 0.2 | 0.52 | 0.9 | 100% | 13% | 29% | 1.629 | -0.08014 | 0.27161 | 0.70304 | 1.2077 | 0.27161 | 1.9493 | 2.4154 | 2.5884 | 4.4463 | 1.7178 | 36.8637 | 6.3829 | 30.4807 | 1.9536 | 1.8407 | 1.0614
395 | 2022-08-08 00:40 | 0 | 0 | 31.09 | 52.6003 | 7 | 8.6011 | 0.2 | 29.345 | 2.6685 | 38.1528 | 4.8167 | 1599.9 | 89.7229 | 2.475 | 66.7735 | 7 | 1.9272 | 3 | 1.8108 | 0.2026 | 13.667 | 2.7098 | 73.9547 | 0 | 0 | 0.00845 | 31.09 | -21.5103 | 36.0611 | 1.8016 | 0.20354 | 0.080334 | 45.1461 | 0.48761 | 0.79876 | 0.039906 | 0.0045086 | 0.15505 | 0.0017794 | 36.0611 | 1.2618 | 6.1029 | 0 | 0.88298 | 92.1423 | 43.4258 | 1.7203 | 0.2 | 0.54 | 0.9 | 100% | 13% | 30% | 1.6404 | -0.079887 | 0.27279 | 0.72346 | 1.2022 | 0.27279 | 1.9925 | 2.4045 | 2.6521 | 4.4072 | 1.6618 | 37.5579 | 6.4105 | 31.1474 | 1.9407 | 1.8834 | 1.0304
396 | 2022-08-08 01:00 | 0 | 0 | 31.1383 | 52.4438 | 7 | 8.6143 | 0.2 | 29.355 | 2.6692 | 38.1627 | 5.148 | 1600.1538 | 89.5364 | 2.4757 | 66.81 | 6.9847 | 1.9532 | 3 | 1.7867 | 0.2 | 13.6244 | 2.7154 | 74.123 | 0 | 0 | 0.00928 | 31.1383 | -21.3055 | 36.0814 | 1.8043 | 0.20355 | 0.080457 | 45.1693 | 0.48678 | 0.7988 | 0.039946 | 0.0045064 | 0.15497 | 0.0017812 | 36.0814 | 1.2644 | 6.0839 | 0 | 0.86971 | 92.2495 | 43.4297 | 1.7396 | 0.2 | 0.54 | 0.92 | 100% | 13% | 30% | 1.6596 | -0.080009 | 0.27237 | 0.72252 | 1.2258 | 0.27237 | 1.9898 | 2.4517 | 2.6527 | 4.5006 | 1.6966 | 37.5568 | 6.4007 | 31.156 | 1.9886 | 1.8808 | 1.0573
397 | 2022-08-08 01:20 | 0 | 0 | 31.0929 | 52.2837 | 7 | 8.623 | 0.2 | 29.3303 | 2.6227 | 38.1157 | 4.7273 | 1600.2258 | 89.5795 | 2.4731 | 66.858 | 6.9828 | 1.594 | 3 | 1.7445 | 0.19915 | 13.6756 | 2.6851 | 74.0222 | 0 | 0 | 0.007875 | 31.0929 | -21.1909 | 36.0635 | 1.8062 | 0.20355 | 0.080539 | 45.1533 | 0.4872 | 0.79869 | 0.040001 | 0.004508 | 0.15503 | 0.0017837 | 36.0635 | 1.2503 | 6.1068 | 0 | 0.84989 | 92.1274 | 43.4206 | 1.7328 | 0.2 | 0.56 | 0.89 | 100% | 13% | 31% | 1.6527 | -0.08009 | 0.27278 | 0.74492 | 1.197 | 0.27278 | 2.0354 | 2.394 | 2.7309 | 4.3882 | 1.6069 | 38.2336 | 6.4102 | 31.8234 | 1.9303 | 1.9263 | 1.0021
398 | 2022-08-08 01:40 | 0 | 0 | 31.0805 | 52.4887 | 7 | 8.595 | 0.2 | 29.2868 | 2.6193 | 38.0674 | 5.2333 | 1600.12 | 89.9641 | 2.4771 | 66.8888 | 7.0114 | 1.573 | 3 | 1.7672 | 0.20802 | 13.6238 | 2.747 | 74.0842 | 0 | 0 | 0.00462 | 31.0805 | -21.4082 | 35.9981 | 1.8003 | 0.20354 | 0.080277 | 45.0818 | 0.48591 | 0.79851 | 0.039934 | 0.0045149 | 0.15527 | 0.0017807 | 35.9981 | 1.2791 | 6.0836 | 0 | 0.85871 | 92.2223 | 43.3609 | 1.7209 | 0.2 | 0.52 | 0.92 | 100% | 13% | 29% | 1.6411 | -0.07983 | 0.27287 | 0.6987 | 1.2285 | 0.27287 | 1.9431 | 2.457 | 2.5606 | 4.5021 | 1.7582 | 36.8216 | 6.4124 | 30.4092 | 1.9931 | 1.834 | 1.0867
399 | 2022-08-08 02:00 | 0 | 0 | 31.0925 | 52.43 | 7 | 8.5567 | 0.2 | 29.2429 | 2.6185 | 38.0656 | 4.787 | 1600.375 | 90.2184 | 2.4759 | 66.9117 | 6.967 | 1.8272 | 3 | 1.7524 | 0.2046 | 13.5863 | 2.7253 | 74.1776 | 0 | 0 | 0.0138 | 31.0925 | -21.3375 | 35.9242 | 1.7923 | 0.20353 | 0.079919 | 44.9995 | 0.4843 | 0.79832 | 0.039829 | 0.0045228 | 0.15556 | 0.001776 | 35.9242 | 1.269 | 6.0669 | 0 | 0.8487 | 92.2417 | 43.2602 | 1.7394 | 0.2 | 0.52 | 0.93 | 100% | 13% | 29% | 1.6599 | -0.079474 | 0.27274 | 0.70121 | 1.2504 | 0.27274 | 1.9479 | 2.5009 | 2.571 | 4.5847 | 1.7832 | 36.9403 | 6.4094 | 30.5309 | 2.0372 | 1.8388 | 1.1079
400 | 2022-08-08 02:20 | 0 | 0 | 31.0627 | 52.1897 | 7 | 8.5958 | 0.2 | 29.3159 | 2.6325 | 38.0283 | 5.13 | 1600.2121 | 89.6171 | 2.4811 | 66.9075 | 6.9921 | 1.397 | 3 | 1.7338 | 0.2144 | 13.6777 | 2.692 | 74.1735 | 0.04535 | 0 | 0.014125 | 31.0627 | -21.127 | 36.0279 | 1.8005 | 0.20354 | 0.080285 | 45.1117 | 0.48572 | 0.79864 | 0.039912 | 0.0045119 | 0.15517 | 0.0017797 | 36.0279 | 1.2535 | 6.1077 | 0.026283 | 0.84214 | 92.3224 | 43.4154 | 1.6964 | 0.18 | 0.55 | 0.89 | 87% | 13% | 30% | 1.6165 | -0.079838 | 0.23777 | 0.73372 | 1.1969 | 0.23777 | 1.943 | 2.3938 | 3.0858 | 5.0338 | 1.6313 | 36.3346 | 5.5876 | 30.747 | 1.9896 | 1.8479 | 1.0767
401 | 2022-08-08 02:40 | 0 | 0 | 31.11 | 52.4888 | 7 | 8.6057 | 0.2 | 29.3295 | 2.629 | 38.0585 | 4.7333 | 1600.0357 | 88.4455 | 2.4781 | 66.976 | 6.9833 | 1.4098 | 3 | 1.7532 | 0.21718 | 13.7189 | 2.6365 | 73.8973 | 0.01988 | 0 | 0.02096 | 31.11 | -21.3788 | 36.0492 | 1.8026 | 0.20355 | 0.080377 | 45.1352 | 0.48783 | 0.79869 | 0.039937 | 0.0045097 | 0.15509 | 0.0017808 | 36.0492 | 1.2277 | 6.1261 | 0.011522 | 0.85525 | 92.0258 | 43.4144 | 1.7207 | 0.19 | 0.57 | 0.87 | 94% | 12% | 32% | 1.6408 | -0.07993 | 0.25718 | 0.76995 | 1.1705 | 0.25718 | 2.0543 | 2.3409 | 2.9938 | 4.5511 | 1.5202 | 38.2953 | 6.0438 | 32.2515 | 1.9037 | 1.9514 | 0.97557
402 | 2022-08-08 03:00 | 0 | 0 | 31.0753 | 52.435 | 7 | 8.582 | 0.2 | 29.295 | 2.6515 | 38.0512 | 5.1759 | 1600.0938 | 87.6793 | 2.4844 | 67.0185 | 6.9967 | 1.9065 | 3 | 1.7898 | 0.21585 | 13.7903 | 2.6747 | 74.1319 | 0.012675 | 0 | 0.028725 | 31.0753 | -21.3597 | 35.9962 | 1.7976 | 0.20354 | 0.080156 | 45.077 | 0.48557 | 0.79855 | 0.039878 | 0.0045153 | 0.15529 | 0.0017782 | 35.9962 | 1.2454 | 6.158 | 0.007346 | 0.8691 | 92.3993 | 43.4069 | 1.6701 | 0.2 | 0.55 | 0.84 | 96% | 12% | 31% | 1.5904 | -0.07971 | 0.26306 | 0.74034 | 1.129 | 0.26306 | 2.0068 | 2.258 | 2.8144 | 4.2919 | 1.525 | 37.5233 | 6.1818 | 31.3415 | 1.8108 | 1.9016 | 0.95229
403 | 2022-08-08 03:20 | 0 | 0 | 31.1069 | 52.3242 | 7 | 8.6188 | 0.2 | 29.3477 | 2.632 | 38.0958 | 4.8708 | 1599.8065 | 88.027 | 2.4826 | 66.985 | 6.9489 | 1.8885 | 3 | 1.754 | 0.2281 | 13.4889 | 2.6356 | 74.3119 | 0 | 0 | 0.01458 | 31.1069 | -21.2174 | 36.0776 | 1.8053 | 0.20355 | 0.080499 | 45.1665 | 0.48549 | 0.79877 | 0.03997 | 0.0045067 | 0.15498 | 0.0017823 | 36.0776 | 1.2273 | 6.0234 | 0 | 0.85155 | 92.1905 | 43.3283 | 1.8382 | 0.2 | 0.58 | 0.98 | 100% | 14% | 32% | 1.7582 | -0.080051 | 0.27265 | 0.77425 | 1.3081 | 0.27265 | 2.0938 | 2.6162 | 2.8397 | 4.7978 | 1.6895 | 39.389 | 6.4073 | 32.9817 | 2.1527 | 1.9847 | 1.0846
404 | 2022-08-08 03:40 | 0 | 0 | 31.0661 | 52.5859 | 7 | 8.61 | 0.2 | 29.3253 | 2.605 | 38.1333 | 5.1579 | 1600.0541 | 87.7 | 2.4775 | 67.006 | 6.98 | 1.691 | 3 | 1.7619 | 0.23795 | 13.7184 | 2.6393 | 74.2012 | 0 | 0 | 0.012475 | 31.0661 | -21.5199 | 36.0483 | 1.8035 | 0.20355 | 0.080417 | 45.1353 | 0.48582 | 0.79867 | 0.039957 | 0.0045097 | 0.15509 | 0.0017817 | 36.0483 | 1.229 | 6.1259 | 0 | 0.85596 | 92.3208 | 43.4031 | 1.7321 | 0.2 | 0.57 | 0.87 | 100% | 12% | 32% | 1.6522 | -0.07997 | 0.273 | 0.77052 | 1.1724 | 0.273 | 2.087 | 2.3448 | 2.8224 | 4.2945 | 1.5216 | 39.0134 | 6.4156 | 32.5979 | 1.8807 | 1.9778 | 0.95089
405 | 2022-08-08 04:00 | 0 | 0 | 31.1553 | 52.6853 | 7 | 8.566 | 0.2 | 29.3089 | 2.5865 | 38.0769 | 5.0885 | 1600.1538 | 88.6806 | 2.4847 | 67.0768 | 6.9563 | 1.92 | 3 | 1.7798 | 0.2201 | 13.7147 | 2.6083 | 74.1281 | 0 | 0 | 0.007 | 31.1553 | -21.53 | 35.9976 | 1.7942 | 0.20353 | 0.080006 | 45.0749 | 0.48561 | 0.79862 | 0.039806 | 0.0045154 | 0.1553 | 0.001775 | 35.9976 | 1.2145 | 6.1242 | 0 | 0.86428 | 92.2309 | 43.3363 | 1.7386 | 0.2 | 0.58 | 0.88 | 100% | 13% | 32% | 1.659 | -0.079561 | 0.2722 | 0.77529 | 1.1712 | 0.2722 | 2.095 | 2.3425 | 2.8483 | 4.3029 | 1.5107 | 39.1284 | 6.3966 | 32.7317 | 1.8798 | 1.9861 | 0.94646
406 | 2022-08-08 04:20 | 0 | 0 | 31.0726 | 52.4565 | 7 | 8.6167 | 0.2025 | 29.3071 | 2.635 | 38.1095 | 5.1118 | 1600.1034 | 88.5108 | 2.4838 | 67.078 | 6.9808 | 1.8785 | 3 | 1.7511 | 0.20405 | 13.6595 | 2.6551 | 74.3715 | 0 | 0 | 0.021675 | 31.0726 | -21.3839 | 36.0353 | 1.8048 | 0.20605 | 0.08048 | 45.1262 | 0.48453 | 0.79854 | 0.039996 | 0.0045661 | 0.15512 | 0.0017834 | 36.0353 | 1.2363 | 6.0996 | 0 | 0.84847 | 92.4373 | 43.3712 | 1.755 | 0.21 | 0.57 | 0.9 | 100% | 13% | 31% | 1.675 | -0.080032 | 0.2763 | 0.76234 | 1.2074 | 0.2763 | 2.0773 | 2.4148 | 2.7591 | 4.3699 | 1.5838 | 38.9671 | 6.4931 | 32.474 | 1.9451 | 1.9668 | 0.98899
407 | 2022-08-08 04:40 | 0 | 0 | 31.0781 | 52.383 | 7 | 8.625 | 0.2 | 29.3258 | 2.5928 | 38.1123 | 5.1964 | 1599.7059 | 89.8892 | 2.4836 | 67.0667 | 6.9512 | 1.7045 | 3 | 1.7557 | 0.1875 | 13.7581 | 2.6593 | 74.1782 | 0.00016 | 0.00116 | 0.01756 | 31.0781 | -21.3049 | 36.0606 | 1.8066 | 0.20355 | 0.080558 | 45.1508 | 0.48613 | 0.79867 | 0.040012 | 0.0045083 | 0.15504 | 0.0017842 | 36.0606 | 1.2383 | 6.1436 | 9.27e-05 | 0.85353 | 92.3516 | 43.4426 | 1.7083 | 0.2 | 0.57 | 0.86 | 100% | 12% | 31% | 1.6282 | -0.080109 | 0.27278 | 0.76193 | 1.1482 | 0.27278 | 2.0694 | 2.2963 | 2.7932 | 4.2091 | 1.5069 | 38.6805 | 6.4104 | 32.2701 | 1.8326 | 1.9603 | 0.93486
408 | 2022-08-08 05:00 | 0 | 0 | 31.0553 | 52.6395 | 7 | 8.5871 | 0.2 | 29.2867 | 2.5977 | 38.0447 | 5.1 | 1600.25 | 89.995 | 2.4833 | 67.0935 | 6.9694 | 1.468 | 3 | 1.7359 | 0.22925 | 13.6953 | 2.6574 | 73.9698 | 0 | 0 | 0.02335 | 31.0553 | -21.5842 | 35.9919 | 1.7987 | 0.20354 | 0.080204 | 45.0738 | 0.48658 | 0.79851 | 0.039905 | 0.0045157 | 0.1553 | 0.0017794 | 35.9919 | 1.2374 | 6.1155 | 0 | 0.84465 | 92.0584 | 43.3448 | 1.729 | 0.2 | 0.56 | 0.88 | 100% | 13% | 31% | 1.6493 | -0.079757 | 0.27309 | 0.75305 | 1.1867 | 0.27309 | 2.0523 | 2.3733 | 2.7576 | 4.3454 | 1.5758 | 38.4868 | 6.4175 | 32.0692 | 1.9091 | 1.943 | 0.98253
409 | 2022-08-08 05:20 | 0 | 0 | 31.1075 | 52.4844 | 7 | 8.6157 | 0.2 | 29.3188 | 2.6029 | 38.1 | 5.1333 | 1599.5938 | 91.0714 | 2.4886 | 67.2237 | 6.9481 | 1.0408 | 3 | 1.712 | 0.22174 | 13.8275 | 2.6699 | 74.013 | 0.02252 | 0.004 | 0.02228 | 31.1075 | -21.3769 | 36.0463 | 1.8046 | 0.20355 | 0.080471 | 45.1345 | 0.48703 | 0.79864 | 0.039984 | 0.0045098 | 0.15509 | 0.0017829 | 36.0463 | 1.2432 | 6.1746 | 0.013052 | 0.8338 | 92.245 | 43.4772 | 1.6573 | 0.19 | 0.56 | 0.83 | 94% | 12% | 31% | 1.5773 | -0.080023 | 0.25516 | 0.75198 | 1.1056 | 0.25516 | 2.0143 | 2.2112 | 2.9471 | 4.3329 | 1.4702 | 37.5016 | 5.9963 | 31.5054 | 1.7774 | 1.9122 | 0.92948
410 | 2022-08-08 05:40 | 0 | 0 | 31.1221 | 52.2353 | 7 | 8.6133 | 0.2 | 29.322 | 2.6044 | 38.0921 | 4.5556 | 1599.7812 | 90.2469 | 2.4884 | 67.1767 | 6.9635 | 1.1067 | 3 | 1.7346 | 0.21232 | 13.7063 | 2.7686 | 74.2345 | 0 | 0 | 0.01878 | 31.1221 | -21.1132 | 36.0476 | 1.8041 | 0.20355 | 0.080449 | 45.1353 | 0.48559 | 0.79866 | 0.039972 | 0.0045097 | 0.15509 | 0.0017824 | 36.0476 | 1.2892 | 6.1205 | 0 | 0.8423 | 92.4439 | 43.4573 | 1.6781 | 0.2 | 0.51 | 0.88 | 100% | 13% | 29% | 1.5981 | -0.080001 | 0.27251 | 0.68946 | 1.1776 | 0.27251 | 1.9239 | 2.3551 | 2.53 | 4.3211 | 1.7079 | 36.4083 | 6.4041 | 30.0042 | 1.8918 | 1.8149 | 1.0424
411 | 2022-08-08 06:00 | 0 | 0 | 31.0543 | 52.4297 | 7 | 8.599 | 0.2 | 29.3037 | 2.5688 | 38.0854 | 5.5455 | 1600.2759 | 89.7516 | 2.4935 | 67.2722 | 6.9691 | 1.505 | 3 | 1.6848 | 0.20617 | 13.8269 | 2.7875 | 74.0759 | 0 | 0 | 0.011525 | 31.0543 | -21.3755 | 36.0181 | 1.8011 | 0.20354 | 0.080315 | 45.1027 | 0.48623 | 0.79858 | 0.039934 | 0.0045129 | 0.1552 | 0.0017807 | 36.0181 | 1.298 | 6.1743 | 0 | 0.81922 | 92.3752 | 43.4904 | 1.6122 | 0.2 | 0.5 | 0.83 | 100% | 12% | 28% | 1.5324 | -0.079868 | 0.2731 | 0.67511 | 1.1078 | 0.2731 | 1.8964 | 2.2157 | 2.472 | 4.0565 | 1.641 | 35.8356 | 6.4179 | 29.4177 | 1.7514 | 1.7872 | 0.97997
412 | 2022-08-08 06:20 | 0 | 0 | 31.0947 | 52.4284 | 7 | 8.5687 | 0.2 | 29.2747 | 2.5815 | 38.071 | 5.104 | 1600.0667 | 90.0676 | 2.489 | 67.2572 | 6.9415 | 1.7654 | 3 | 1.6926 | 0.18684 | 13.7913 | 2.7247 | 74.2417 | 0.00966 | 0 | 0.00294 | 31.0947 | -21.3337 | 35.9655 | 1.7948 | 0.20353 | 0.080032 | 45.0435 | 0.48444 | 0.79846 | 0.039846 | 0.0045185 | 0.15541 | 0.0017768 | 35.9655 | 1.2687 | 6.1584 | 0.0055986 | 0.81996 | 92.46 | 43.3983 | 1.6452 | 0.2 | 0.53 | 0.84 | 97% | 12% | 29% | 1.5656 | -0.079587 | 0.26523 | 0.70494 | 1.1277 | 0.26523 | 1.9403 | 2.2554 | 2.6579 | 4.2518 | 1.5997 | 36.4835 | 6.2328 | 30.2507 | 1.8045 | 1.8342 | 0.98379
413 | 2022-08-08 06:40 | 0 | 0 | 31.0936 | 52.4785 | 7 | 8.5833 | 0.2 | 29.3208 | 2.6147 | 38.1034 | 5.1529 | 1600.1 | 90.2727 | 2.4882 | 67.2738 | 6.9392 | 2.461 | 3 | 1.7632 | 0.073025 | 13.8316 | 2.6807 | 74.1624 | 0.01335 | 0.005325 | 0 | 31.0936 | -21.3849 | 36.023 | 1.7979 | 0.20354 | 0.080168 | 45.1041 | 0.48573 | 0.79866 | 0.03986 | 0.0045126 | 0.1552 | 0.0017774 | 36.023 | 1.2482 | 6.1764 | 0.0077372 | 0.85643 | 92.4513 | 43.4554 | 1.6487 | 0.2 | 0.55 | 0.82 | 96% | 12% | 31% | 1.569 | -0.079722 | 0.26238 | 0.73651 | 1.1036 | 0.26238 | 1.9978 | 2.2073 | 2.8071 | 4.2062 | 1.4984 | 37.3204 | 6.1659 | 31.1545 | 1.7612 | 1.8928 | 0.93046
414 | 2022-08-08 07:00 | 0 | 0 | 31.0766 | 52.4477 | 7 | 8.6133 | 0.2 | 29.3426 | 2.5572 | 38.1021 | 5.2167 | 1600.037 | 91.2026 | 2.4911 | 67.2422 | 6.9638 | 2.4297 | 3 | 1.6867 | 0.09312 | 13.7253 | 2.6829 | 74.1566 | 0 | 0.00438 | 0 | 31.0766 | -21.3711 | 36.0682 | 1.8041 | 0.20355 | 0.080449 | 45.1559 | 0.48638 | 0.79875 | 0.039954 | 0.0045077 | 0.15502 | 0.0017816 | 36.0682 | 1.2493 | 6.129 | 0 | 0.82037 | 92.2515 | 43.4465 | 1.7095 | 0.2 | 0.55 | 0.87 | 100% | 12% | 31% | 1.6295 | -0.080001 | 0.27291 | 0.74398 | 1.1679 | 0.27291 | 2.0338 | 2.3357 | 2.7261 | 4.2792 | 1.5697 | 38.1513 | 6.4135 | 31.7379 | 1.8718 | 1.9246 | 0.97253
415 | 2022-08-08 07:20 | 0 | 0 | 31.08 | 52.426 | 7 | 8.605 | 0.2 | 29.3362 | 2.5817 | 38.0578 | 5.3187 | 1599.9375 | 90.56 | 2.4913 | 67.236 | 6.9364 | 2.05 | 3 | 1.7063 | 0.19715 | 13.8093 | 2.7351 | 74.3581 | 0 | 0.00915 | 0 | 31.08 | -21.346 | 36.0553 | 1.8024 | 0.20355 | 0.080371 | 45.1412 | 0.48489 | 0.79872 | 0.039928 | 0.0045091 | 0.15507 | 0.0017804 | 36.0553 | 1.2736 | 6.1665 | 0 | 0.82734 | 92.6086 | 43.4953 | 1.6459 | 0.2 | 0.53 | 0.83 | 100% | 12% | 29% | 1.5659 | -0.079923 | 0.27288 | 0.70899 | 1.1175 | 0.27288 | 1.9637 | 2.2349 | 2.5982 | 4.0951 | 1.5761 | 36.9294 | 6.4126 | 30.5167 | 1.771 | 1.8546 | 0.95494
416 | 2022-08-08 07:40 | 0 | 0 | 31.1176 | 52.3738 | 7 | 8.6256 | 0.2 | 29.3611 | 2.5793 | 38.184 | 5.3889 | 1600.1935 | 89.8868 | 2.4933 | 67.3077 | 6.9507 | 1.739 | 3 | 1.6885 | 0.19986 | 13.7893 | 2.7537 | 74.2819 | 0 | 0.00874 | 0 | 31.1176 | -21.2562 | 36.0963 | 1.8067 | 0.20355 | 0.080563 | 45.1867 | 0.48594 | 0.79883 | 0.039983 | 0.0045047 | 0.15491 | 0.0017829 | 36.0963 | 1.2822 | 6.1575 | 0 | 0.82052 | 92.5134 | 43.536 | 1.6506 | 0.2 | 0.52 | 0.84 | 100% | 12% | 29% | 1.5705 | -0.080114 | 0.27256 | 0.70227 | 1.1281 | 0.27256 | 1.9497 | 2.2562 | 2.5766 | 4.1389 | 1.6063 | 36.7215 | 6.4051 | 30.3164 | 1.7928 | 1.8406 | 0.97403
417 | 2022-08-08 08:00 | 0 | 0 | 31.0965 | 52.5487 | 7 | 8.5988 | 0.2 | 29.3152 | 2.624 | 38.1396 | 5.15 | 1599.7353 | 90.9886 | 2.4969 | 67.3885 | 6.9724 | 1.3455 | 3 | 1.7341 | 0.19582 | 13.7358 | 2.7862 | 74.0563 | 0.016525 | 0.00195 | 0.00785 | 31.0965 | -21.4522 | 36.0294 | 1.8011 | 0.20354 | 0.080312 | 45.114 | 0.48651 | 0.79863 | 0.039923 | 0.0045117 | 0.15516 | 0.0017802 | 36.0294 | 1.2974 | 6.1337 | 0.0095774 | 0.84365 | 92.329 | 43.4701 | 1.6439 | 0.19 | 0.5 | 0.87 | 95% | 12% | 28% | 1.564 | -0.079865 | 0.2599 | 0.67493 | 1.1608 | 0.2599 | 1.8697 | 2.3216 | 2.5969 | 4.4664 | 1.7199 | 35.355 | 6.1076 | 29.2474 | 1.8798 | 1.7657 | 1.0646
418 | 2022-08-08 08:20 | 0 | 0 | 31.0711 | 52.4098 | 7 | 8.6067 | 0.2 | 29.3296 | 2.5685 | 38.1125 | 5.3292 | 1600.0357 | 89.8649 | 2.4955 | 67.4022 | 6.9468 | 1.0533 | 3 | 1.7667 | 0.21918 | 13.6661 | 2.7834 | 74.113 | 0 | 0.0035 | 0.00502 | 31.0711 | -21.3387 | 36.05 | 1.8028 | 0.20355 | 0.080386 | 45.1362 | 0.48642 | 0.79869 | 0.03994 | 0.0045096 | 0.15509 | 0.001781 | 36.05 | 1.2961 | 6.1025 | 0 | 0.85935 | 92.3292 | 43.4486 | 1.6876 | 0.2 | 0.51 | 0.9 | 100% | 13% | 28% | 1.6077 | -0.079939 | 0.27296 | 0.67946 | 1.2035 | 0.27296 | 1.9048 | 2.4071 | 2.4893 | 4.4092 | 1.7713 | 36.16 | 6.4145 | 29.7455 | 1.943 | 1.7957 | 1.0821
419 | 2022-08-08 08:40 | 0 | 0 | 31.0925 | 52.4649 | 7 | 8.58 | 0.2 | 29.3089 | 2.6037 | 38.0715 | 5.04 | 1599.9667 | 90.9656 | 2.4998 | 67.437 | 6.9696 | 0.93 | 3 | 1.7799 | 0.23995 | 13.8714 | 2.7755 | 73.7832 | 0.014775 | 0.007825 | 0.00055 | 31.0925 | -21.3724 | 36.0086 | 1.7972 | 0.20353 | 0.080137 | 45.0889 | 0.48803 | 0.79861 | 0.039858 | 0.0045141 | 0.15525 | 0.0017773 | 36.0086 | 1.2924 | 6.1942 | 0.0085631 | 0.86866 | 92.2247 | 43.5037 | 1.5853 | 0.19 | 0.5 | 0.81 | 96% | 12% | 28% | 1.5056 | -0.079691 | 0.26128 | 0.67648 | 1.0799 | 0.26128 | 1.8755 | 2.1597 | 2.5891 | 4.133 | 1.5963 | 35.3034 | 6.1401 | 29.1634 | 1.7156 | 1.771 | 0.96869
420 | 2022-08-08 09:00 | 0 | 0 | 31.0884 | 52.6287 | 7 | 8.59 | 0.2 | 29.3113 | 2.5673 | 38.0532 | 5.5697 | 1599.9412 | 90.0909 | 2.495 | 67.4182 | 6.9571 | 1.2221 | 3 | 1.7613 | 0.22872 | 13.598 | 2.7845 | 74.0412 | 0 | 0.01166 | 0.0008 | 31.0884 | -21.5403 | 36.0187 | 1.7993 | 0.20354 | 0.080231 | 45.1013 | 0.48647 | 0.79862 | 0.039894 | 0.0045129 | 0.15521 | 0.0017789 | 36.0187 | 1.2966 | 6.0721 | 0 | 0.85683 | 92.1851 | 43.3874 | 1.7139 | 0.2 | 0.5 | 0.93 | 100% | 13% | 28% | 1.6341 | -0.079784 | 0.2728 | 0.6737 | 1.2436 | 0.2728 | 1.893 | 2.4873 | 2.4696 | 4.5588 | 1.846 | 36.0488 | 6.4107 | 29.6381 | 2.0235 | 1.7839 | 1.1343
421 | 2022-08-08 09:20 | 0 | 0 | 31.0786 | 52.379 | 7 | 8.6108 | 0.2 | 29.293 | 2.6235 | 38.1431 | 5.2 | 1600.1852 | 90.8971 | 2.4937 | 67.3855 | 6.9784 | 1.8865 | 3 | 1.7377 | 0.23182 | 13.6377 | 2.753 | 73.6655 | 0 | 0.00796 | 0.00216 | 31.0786 | -21.3004 | 36.0166 | 1.8036 | 0.20355 | 0.080425 | 45.1038 | 0.48892 | 0.79853 | 0.039988 | 0.0045129 | 0.1552 | 0.0017831 | 36.0166 | 1.2819 | 6.0898 | 0 | 0.8496 | 91.7938 | 43.3884 | 1.7154 | 0.2 | 0.52 | 0.91 | 100% | 13% | 29% | 1.6354 | -0.079977 | 0.27289 | 0.69947 | 1.2203 | 0.27289 | 1.9447 | 2.4405 | 2.5632 | 4.4715 | 1.7445 | 36.8309 | 6.413 | 30.4179 | 1.9766 | 1.8356 | 1.0768
422 | 2022-08-08 09:40 | 0 | 0 | 31.1047 | 52.5337 | 7 | 8.5725 | 0.2 | 29.3141 | 2.5615 | 38.1111 | 5.45 | 1599.9286 | 90.6556 | 2.4987 | 67.4546 | 6.9607 | 1.8933 | 3 | 1.7001 | 0.2273 | 13.8406 | 2.7529 | 73.2953 | 0.011875 | 0.0017 | 0.001025 | 31.1047 | -21.429 | 36.0078 | 1.7956 | 0.20353 | 0.080067 | 45.0866 | 0.49127 | 0.79864 | 0.039825 | 0.0045142 | 0.15526 | 0.0017759 | 36.0078 | 1.2819 | 6.1804 | 0.0068824 | 0.83518 | 91.6007 | 43.477 | 1.6096 | 0.2 | 0.51 | 0.82 | 97% | 12% | 29% | 1.53 | -0.079621 | 0.26342 | 0.68819 | 1.0979 | 0.26342 | 1.9032 | 2.1957 | 2.6125 | 4.1677 | 1.5953 | 35.8085 | 6.1905 | 29.6181 | 1.7479 | 1.7979 | 0.97221
423 | 2022-08-08 10:00 | 0 | 0 | 31.0408 | 52.3428 | 7 | 8.595 | 0.2 | 29.2677 | 2.5082 | 38.081 | 4.9389 | 1600.1875 | 90.9667 | 2.5015 | 67.5305 | 6.9178 | 1.8172 | 3 | 1.6779 | 0.22582 | 13.654 | 2.7659 | 73.591 | 0 | 0.01228 | 0 | 31.0408 | -21.302 | 35.979 | 1.8003 | 0.20354 | 0.080277 | 45.0627 | 0.48891 | 0.79842 | 0.039951 | 0.0045168 | 0.15534 | 0.0017815 | 35.979 | 1.2879 | 6.0971 | 0 | 0.82032 | 91.6887 | 43.364 | 1.6987 | 0.2 | 0.51 | 0.9 | 100% | 13% | 28% | 1.6188 | -0.07983 | 0.27322 | 0.68781 | 1.212 | 0.27322 | 1.922 | 2.4239 | 2.5174 | 4.4359 | 1.7621 | 36.4553 | 6.4206 | 30.0347 | 1.9595 | 1.8128 | 1.0809
424 | 2022-08-08 10:20 | 0 | 0 | 31.0775 | 52.394 | 7 | 8.6107 | 0.2 | 29.3346 | 2.5248 | 38.0748 | 5.645 | 1599.8788 | 91.4722 | 2.4992 | 67.5498 | 6.9931 | 1.2372 | 3 | 1.6938 | 0.23337 | 13.6848 | 2.7895 | 73.397 | 0 | 0.007275 | 0 | 31.0775 | -21.3165 | 36.0582 | 1.8036 | 0.20355 | 0.080424 | 45.1453 | 0.49128 | 0.79871 | 0.039951 | 0.0045087 | 0.15505 | 0.0017814 | 36.0582 | 1.2989 | 6.1109 | 0 | 0.83214 | 91.5652 | 43.468 | 1.6773 | 0.2 | 0.5 | 0.89 | 100% | 13% | 28% | 1.5974 | -0.079976 | 0.2729 | 0.67663 | 1.1921 | 0.2729 | 1.8991 | 2.3842 | 2.4794 | 4.3682 | 1.7618 | 36.0442 | 6.4132 | 29.631 | 1.9202 | 1.7899 | 1.0728
425 | 2022-08-08 10:40 | 0 | 0 | 31.0939 | 52.4345 | 7 | 8.5775 | 0.2 | 29.3127 | 2.5278 | 38.1262 | 5.0812 | 1600.2 | 89.9314 | 2.4985 | 67.4685 | 6.93 | 1.2115 | 3 | 1.7265 | 0.23156 | 13.6112 | 2.7827 | 73.5586 | 0 | 0.00172 | 0.00256 | 31.0939 | -21.3405 | 36.0103 | 1.7966 | 0.20353 | 0.080114 | 45.0902 | 0.48955 | 0.79863 | 0.039846 | 0.0045139 | 0.15524 | 0.0017767 | 36.0103 | 1.2958 | 6.078 | 0 | 0.84518 | 91.679 | 43.3841 | 1.7061 | 0.2 | 0.5 | 0.92 | 100% | 13% | 28% | 1.6264 | -0.079668 | 0.27274 | 0.6712 | 1.2355 | 0.27274 | 1.8879 | 2.4709 | 2.4609 | 4.5299 | 1.8407 | 35.9499 | 6.4094 | 29.5405 | 2.0073 | 1.7788 | 1.1285
426 | 2022-08-08 11:00 | 0 | 0 | 42.0711 | 52.3562 | 7 | 8.6 | 0.2 | 29.3005 | 2.5267 | 38.0879 | 5.45 | 1599.8462 | 90.5757 | 2.5011 | 67.5523 | 6.962 | 1.1253 | 3 | 1.7439 | 0.231 | 13.6183 | 2.6645 | 73.4185 | 0.057325 | 0 | 0.012475 | 42.0711 | -10.2851 | 36.0157 | 1.8014 | 0.20354 | 0.080324 | 45.1005 | 0.49055 | 0.79857 | 0.039941 | 0.0045131 | 0.15521 | 0.001781 | 36.0157 | 1.2407 | 6.0812 | 0.033224 | 0.8555 | 91.5026 | 43.3708 | 1.7297 | 0.17 | 0.56 | 0.92 | 84% | 13% | 31% | 1.6498 | -0.079877 | 0.16868 | 0.55526 | 0.91001 | 0.16868 | 1.4479 | 1.82 | 3.2917 | 5.3948 | 1.6389 | 27.0102 | 3.964 | 23.0462 | 1.5333 | 1.3804 | 1.1107
427 | 2022-08-08 11:20 | 0 | 0 | 136.6027 | 52.4403 | 7 | 8.6017 | 0.2 | 29.3205 | 2.5408 | 38.0941 | 4.9318 | 1599.85 | 90.8056 | 2.4994 | 67.414 | 6.896 | 1.2897 | 3 | 1.7264 | 0.2071 | 13.572 | 2.6634 | 73.7249 | 0.00032 | 0.00272 | 0.0174 | 136.6027 | 84.1625 | 36.0371 | 1.8017 | 0.20354 | 0.08034 | 45.1222 | 0.4888 | 0.79865 | 0.039929 | 0.0045109 | 0.15513 | 0.0017805 | 36.0371 | 1.2402 | 6.0605 | 0.00018546 | 0.84386 | 91.6871 | 43.338 | 1.7842 | 0.2 | 0.56 | 0.94 | 100% | 13% | 31% | 1.7043 | -0.079892 | 0.062029 | 0.17127 | 0.28656 | 0.062029 | 0.46659 | 0.57313 | 2.7611 | 4.6199 | 1.6732 | 8.783 | 1.4577 | 7.3253 | 0.46768 | 0.44178 | 1.0586
428 | 2022-08-08 11:40 | 0 | 0 | 136.3805 | 52.3817 | 7 | 8.617 | 0.2 | 29.3432 | 2.5134 | 38.1837 | 4.492 | 1600.1875 | 93.9903 | 2.4765 | 66.8515 | 6.4471 | 1.8273 | 3 | 1.7152 | 0.20365 | 13.538 | 2.6012 | 73.9192 | 0 | 0 | 0.01425 | 136.3805 | 83.9988 | 36.0717 | 1.8049 | 0.20355 | 0.080483 | 45.1602 | 0.48799 | 0.79875 | 0.039967 | 0.0045073 | 0.155 | 0.0017822 | 36.0717 | 1.2112 | 6.0453 | 0 | 0.83701 | 91.7735 | 43.3282 | 1.832 | 0.2 | 0.59 | 0.95 | 100% | 14% | 33% | 1.752 | -0.080035 | 0.062188 | 0.18139 | 0.29168 | 0.062188 | 0.48716 | 0.58336 | 2.9168 | 4.6903 | 1.608 | 9.1241 | 1.4614 | 7.6627 | 0.47764 | 0.46228 | 1.0332
429 | 2022-08-08 12:00 | 0 | 3.5516 | 101.2208 | 52.3585 | 7 | 8.578 | 0.2 | 29.2673 | 2.5354 | 38.0076 | 4.4565 | 1599.9167 | 97.0135 | 2.4603 | 66.4112 | 6.1364 | 1.2212 | 3 | 1.6729 | 0.19552 | 13.2099 | 2.5436 | 74.205 | 0 | 0 | 0.02028 | 104.7723 | 52.4138 | 35.9654 | 1.7967 | 0.20353 | 0.080119 | 45.0453 | 0.48468 | 0.79843 | 0.039888 | 0.0045184 | 0.1554 | 0.0017786 | 35.9654 | 1.1844 | 5.8988 | 0 | 0.81081 | 91.6314 | 43.0486 | 1.9967 | 0.2 | 0.61 | 1.1 | 100% | 16% | 34% | 1.9171 | -0.079672 | 0.080943 | 0.24353 | 0.43792 | 0.080943 | 0.64894 | 0.87585 | 3.0086 | 5.4103 | 1.7983 | 12.2302 | 1.9022 | 10.328 | 0.73825 | 0.61656 | 1.1974
430 | 2022-08-08 12:20 | 0 | 5.0511 | 31.0688 | 52.678 | 7 | 8.6182 | 0.2 | 29.3278 | 2.5183 | 38.0655 | 3.6588 | 1600.1154 | 98.4447 | 2.4677 | 66.5998 | 7.3083 | 1.267 | 3 | 1.5873 | 0.20295 | 13.0634 | 2.4506 | 74.2434 | 0 | 0 | 0.020625 | 36.1199 | -16.5581 | 36.0572 | 1.8052 | 0.20355 | 0.080494 | 45.146 | 0.48566 | 0.79868 | 0.039985 | 0.0045087 | 0.15505 | 0.001783 | 36.0572 | 1.1411 | 5.8334 | 0 | 0.77088 | 91.3448 | 43.0317 | 2.1143 | 0.2 | 0.66 | 1.17 | 100% | 17% | 37% | 2.0342 | -0.080046 | 0.23481 | 0.76604 | 1.3457 | 0.23481 | 2.0017 | 2.6915 | 3.2624 | 5.7312 | 1.7567 | 37.5364 | 5.518 | 32.0184 | 2.2923 | 1.9078 | 1.2016
431 | 2022-08-08 12:40 | 0 | 0 | 31.1087 | 52.0895 | 7 | 8.5689 | 0.2 | 29.2812 | 2.5088 | 38.0682 | 3.32 | 1599.88 | 97.7225 | 2.4624 | 66.4917 | 7.5459 | 1.045 | 3 | 1.642 | 0.20544 | 13.024 | 2.4372 | 74.2273 | -0.01004 | 0.00072 | 0.00848 | 31.1087 | -20.9808 | 35.9722 | 1.7948 | 0.20353 | 0.080033 | 45.0501 | 0.48462 | 0.79849 | 0.039841 | 0.0045179 | 0.15538 | 0.0017765 | 35.9722 | 1.1349 | 5.8158 | -0.0058189 | 0.79577 | 91.3205 | 42.917 | 2.1331 | 0.21 | 0.66 | 1.18 | 103% | 17% | 37% | 2.0535 | -0.079588 | 0.2804 | 0.88396 | 1.5861 | 0.2804 | 2.3287 | 3.1723 | 3.1525 | 5.6567 | 1.7943 | 43.7965 | 6.5894 | 37.2071 | 2.6956 | 2.2166 | 1.2161
432 | 2022-08-08 13:00 | 0 | 0 | 31.0644 | 52.3603 | 7 | 8.6189 | 0.2 | 29.3085 | 2.561 | 38.0476 | 3.3471 | 1599.9697 | 98.8838 | 2.4535 | 66.3035 | 7.4063 | 0.47675 | 3 | 1.6496 | 0.20878 | 13.1284 | 2.5286 | 74.0795 | 0 | 0.00282 | 0.00752 | 31.0644 | -21.2959 | 36.0385 | 1.8053 | 0.20355 | 0.0805 | 45.1274 | 0.48648 | 0.79859 | 0.040005 | 0.0045106 | 0.15512 | 0.0017838 | 36.0385 | 1.1774 | 5.8624 | 0 | 0.80249 | 91.3861 | 43.0783 | 2.0491 | 0.2 | 0.63 | 1.14 | 100% | 16% | 35% | 1.969 | -0.080052 | 0.27302 | 0.84219 | 1.5259 | 0.27302 | 2.2304 | 3.0517 | 3.0847 | 5.5888 | 1.8118 | 42.0149 | 6.416 | 35.5989 | 2.5876 | 2.1212 | 1.2199
433 | 2022-08-08 13:20 | 0 | 0 | 31.0797 | 52.4062 | 7 | 8.58 | 0.2 | 29.2512 | 2.5393 | 38.1059 | 3.363 | 1599.7931 | 97.875 | 2.4553 | 66.2188 | 7.1736 | 0.6835 | 3 | 1.6964 | 0.25398 | 13.1347 | 2.6098 | 74.0931 | 0 | 0 | 0.018325 | 31.0797 | -21.3264 | 35.9508 | 1.7972 | 0.20353 | 0.080137 | 45.0312 | 0.48521 | 0.79835 | 0.039909 | 0.0045199 | 0.15545 | 0.0017796 | 35.9508 | 1.2152 | 5.8652 | 0 | 0.82311 | 91.5341 | 43.0312 | 1.9999 | 0.2 | 0.58 | 1.13 | 100% | 16% | 32% | 1.9202 | -0.079691 | 0.27287 | 0.78017 | 1.5213 | 0.27287 | 2.1061 | 3.0426 | 2.8592 | 5.5753 | 1.95 | 40.0141 | 6.4124 | 33.6017 | 2.5787 | 1.9969 | 1.2914
434 | 2022-08-08 13:40 | 0 | 0 | 31.0897 | 52.3095 | 7 | 8.5891 | 0.2 | 29.2717 | 2.6265 | 38.0092 | 3.7471 | 1600.3429 | 98.171 | 2.4452 | 66.1025 | 6.9848 | 0.88225 | 3 | 1.701 | 0.23332 | 13.1928 | 2.6442 | 74.2297 | 0 | 0 | 0.02084 | 31.0897 | -21.2198 | 35.9784 | 1.7991 | 0.20354 | 0.080222 | 45.0608 | 0.48469 | 0.79844 | 0.039925 | 0.004517 | 0.15535 | 0.0017803 | 35.9784 | 1.2312 | 5.8912 | 0 | 0.82448 | 91.7678 | 43.1008 | 1.96 | 0.2 | 0.57 | 1.11 | 100% | 16% | 32% | 1.8802 | -0.079775 | 0.27278 | 0.76103 | 1.486 | 0.27278 | 2.0676 | 2.9721 | 2.7898 | 5.4477 | 1.9527 | 39.3274 | 6.4104 | 32.917 | 2.5083 | 1.9585 | 1.2807
435 | 2022-08-08 14:00 | 0 | 0 | 31.0691 | 52.4219 | 7 | 8.6056 | 0.2 | 29.2994 | 2.656 | 38.0432 | 4.1688 | 1599.8529 | 98.8471 | 2.4479 | 66.0683 | 6.8433 | 0.984 | 3 | 1.6784 | 0.22855 | 13.4317 | 2.5475 | 74.0668 | 0 | 0 | 0.026775 | 31.0691 | -21.3527 | 36.019 | 1.8025 | 0.20355 | 0.080376 | 45.105 | 0.4863 | 0.79856 | 0.039963 | 0.0045127 | 0.15519 | 0.001782 | 36.019 | 1.1862 | 5.9978 | 0 | 0.81621 | 91.7244 | 43.2031 | 1.9019 | 0.2 | 0.62 | 1 | 100% | 14% | 34% | 1.822 | -0.079928 | 0.27297 | 0.82652 | 1.344 | 0.27297 | 2.199 | 2.688 | 3.0278 | 4.9235 | 1.6261 | 41.1473 | 6.4149 | 34.7324 | 2.2239 | 2.0898 | 1.0642
436 | 2022-08-08 14:20 | 0 | 0 | 31.1203 | 52.6958 | 7 | 8.5786 | 0.2 | 29.258 | 2.708 | 38.0691 | 4.24 | 1600 | 98.1105 | 2.4424 | 65.9488 | 6.6344 | 1.3738 | 3 | 1.7612 | 0.23772 | 13.5638 | 2.6006 | 73.8015 | 0.00176 | 0 | 0.03966 | 31.1203 | -21.5755 | 35.9565 | 1.7969 | 0.20353 | 0.080124 | 45.0366 | 0.48721 | 0.79838 | 0.039898 | 0.0045193 | 0.15543 | 0.0017791 | 35.9565 | 1.2109 | 6.0568 | 0.00102 | 0.85807 | 91.7289 | 43.2253 | 1.8113 | 0.2 | 0.59 | 0.94 | 99% | 13% | 33% | 1.7316 | -0.079678 | 0.27114 | 0.78449 | 1.2628 | 0.27114 | 2.1113 | 2.5256 | 2.8932 | 4.6574 | 1.6097 | 39.5595 | 6.3719 | 33.1876 | 2.0647 | 2.0028 | 1.0309
437 | 2022-08-08 14:40 | 0 | 0 | 31.1048 | 52.5508 | 7 | 8.5667 | 0.2 | 29.2754 | 2.7615 | 38.0572 | 4.9038 | 1600.0303 | 96.9974 | 2.4383 | 65.8454 | 6.5095 | 0.97325 | 3 | 1.7422 | 0.21175 | 13.7248 | 2.5838 | 74.0894 | 0 | 0 | 0.050425 | 31.1048 | -21.446 | 35.9646 | 1.7944 | 0.20353 | 0.080013 | 45.042 | 0.48542 | 0.79847 | 0.039838 | 0.0045187 | 0.15541 | 0.0017764 | 35.9646 | 1.2031 | 6.1287 | 0 | 0.84568 | 92.1401 | 43.2964 | 1.7456 | 0.2 | 0.59 | 0.87 | 100% | 12% | 33% | 1.6661 | -0.079567 | 0.27264 | 0.79203 | 1.1671 | 0.27264 | 2.1293 | 2.3342 | 2.905 | 4.2808 | 1.4736 | 39.6753 | 6.407 | 33.2683 | 1.8707 | 2.0203 | 0.92598
438 | 2022-08-08 15:00 | 0 | 2.2905 | 31.0869 | 52.6632 | 7 | 8.6438 | 0.2 | 29.3468 | 2.8 | 38.0927 | 5.372 | 1600.1143 | 96.7229 | 2.4441 | 65.931 | 6.4365 | 0.66225 | 3 | 1.6992 | 0.22826 | 13.2171 | 2.5861 | 74.726 | 0 | 0 | 0.03614 | 33.3775 | -19.2858 | 36.0962 | 1.8105 | 0.20356 | 0.080734 | 45.1906 | 0.48305 | 0.79875 | 0.040065 | 0.0045045 | 0.1549 | 0.0017865 | 36.0962 | 1.2042 | 5.902 | 0 | 0.82078 | 92.2283 | 43.2024 | 1.9882 | 0.2 | 0.61 | 1.1 | 100% | 16% | 33% | 1.9079 | -0.080284 | 0.25412 | 0.75694 | 1.3707 | 0.25412 | 2.0221 | 2.7413 | 2.9787 | 5.3939 | 1.8108 | 38.1445 | 5.9717 | 32.1728 | 2.3093 | 1.9205 | 1.2025
439 | 2022-08-08 15:20 | 0 | 3.6797 | 31.08 | 52.787 | 7 | 8.5633 | 0.2 | 29.2717 | 2.7708 | 38.045 | 4.6583 | 1600 | 96.7474 | 2.4477 | 66.066 | 7.1348 | 0.08275 | 3 | 1.7718 | 0.22908 | 13.326 | 2.6006 | 74.8324 | 0 | 0 | 0.0251 | 34.7597 | -18.0273 | 35.9583 | 1.7937 | 0.20353 | 0.079982 | 45.035 | 0.48052 | 0.79845 | 0.039828 | 0.0045193 | 0.15543 | 0.001776 | 35.9583 | 1.2109 | 5.9507 | 0 | 0.85141 | 92.5308 | 43.1199 | 1.9151 | 0.2 | 0.58 | 1.05 | 100% | 15% | 32% | 1.8356 | -0.079536 | 0.24397 | 0.69852 | 1.2579 | 0.24397 | 1.885 | 2.5157 | 2.8631 | 5.1557 | 1.8007 | 35.6031 | 5.7333 | 29.8698 | 2.101 | 1.7874 | 1.1754
440 | 2022-08-08 15:40 | 0 | 0 | 31.0732 | 52.3935 | 7 | 8.6106 | 0.2 | 29.3089 | 2.7853 | 38.1232 | 3.9667 | 1599.9032 | 98.5743 | 2.4455 | 66.0853 | 7.3241 | -0.027 | 3 | 1.732 | 0.25686 | 13.1012 | 2.6067 | 74.6089 | 0 | 0 | 0.02668 | 31.0732 | -21.3203 | 36.0323 | 1.8036 | 0.20355 | 0.080423 | 45.1194 | 0.48295 | 0.7986 | 0.039973 | 0.0045113 | 0.15514 | 0.0017824 | 36.0323 | 1.2138 | 5.8503 | 0 | 0.83649 | 92.0489 | 43.0964 | 2.023 | 0.2 | 0.59 | 1.15 | 100% | 16% | 33% | 1.9431 | -0.079975 | 0.27294 | 0.79085 | 1.5417 | 0.27294 | 2.1276 | 3.0834 | 2.8975 | 5.6485 | 1.9494 | 40.3998 | 6.4141 | 33.9857 | 2.6194 | 2.0184 | 1.2978
441 | 2022-08-08 16:00 | 0 | 0 | 31.0585 | 52.399 | 7 | 8.5831 | 0.2 | 29.2636 | 2.7793 | 38.0473 | 4.2 | 1599.8485 | 98.8513 | 2.4441 | 66.0405 | 7.1823 | 0.71975 | 3 | 1.6756 | 0.22548 | 13.4723 | 2.535 | 74.6891 | 0 | 0 | 0.03228 | 31.0585 | -21.3405 | 35.9656 | 1.7978 | 0.20354 | 0.080166 | 45.0467 | 0.48154 | 0.79841 | 0.03991 | 0.0045183 | 0.15539 | 0.0017796 | 35.9656 | 1.1804 | 6.016 | 0 | 0.80687 | 92.3721 | 43.162 | 1.8847 | 0.2 | 0.62 | 0.98 | 100% | 14% | 34% | 1.805 | -0.07972 | 0.27306 | 0.82828 | 1.3201 | 0.27306 | 2.2027 | 2.6403 | 3.0334 | 4.8347 | 1.5938 | 41.1597 | 6.4168 | 34.7429 | 2.1761 | 2.0934 | 1.0395
442 | 2022-08-08 16:20 | 0 | 0 | 31.13 | 52.2935 | 7 | 8.5841 | 0.2 | 29.3049 | 2.81 | 38.0629 | 4.3609 | 1599.9062 | 99.5946 | 2.438 | 65.8826 | 6.9818 | 0.7525 | 3 | 1.6321 | 0.2575 | 13.3534 | 2.5991 | 74.3101 | 0 | 0 | 0.0463 | 31.13 | -21.1635 | 36.0077 | 1.798 | 0.20354 | 0.080176 | 45.089 | 0.48456 | 0.79859 | 0.039877 | 0.0045141 | 0.15525 | 0.0017782 | 36.0077 | 1.2102 | 5.9629 | 0 | 0.79086 | 91.8946 | 43.1808 | 1.9082 | 0.2 | 0.59 | 1.04 | 100% | 15% | 33% | 1.8285 | -0.079729 | 0.27243 | 0.78676 | 1.3882 | 0.27243 | 2.1184 | 2.7763 | 2.888 | 5.0955 | 1.7644 | 39.9396 | 6.4021 | 33.5375 | 2.3132 | 2.0094 | 1.1512
443 | 2022-08-08 16:40 | 0 | 0 | 31.1671 | 52.451 | 7 | 8.5677 | 0.2 | 29.2513 | 2.8792 | 38.0081 | 4.705 | 1600.2143 | 100.1833 | 2.4419 | 65.8598 | 6.8471 | 0.867 | 3 | 1.7227 | 0.2335 | 13.6176 | 2.596 | 74.4852 | 0 | 0 | 0.0431 | 31.1671 | -21.2839 | 35.9413 | 1.7946 | 0.20353 | 0.080022 | 45.019 | 0.48253 | 0.79836 | 0.039863 | 0.004521 | 0.15549 | 0.0017775 | 35.9413 | 1.2088 | 6.0809 | 0 | 0.83124 | 92.4215 | 43.2309 | 1.788 | 0.2 | 0.59 | 0.92 | 100% | 13% | 33% | 1.7085 | -0.079577 | 0.2721 | 0.78315 | 1.2288 | 0.2721 | 2.1105 | 2.4575 | 2.8782 | 4.5159 | 1.569 | 39.4905 | 6.3942 | 33.0963 | 1.995 | 2.0017 | 0.99666
444 | 2022-08-08 17:00 | 0 | 0 | 31.067 | 52.5797 | 7 | 8.5667 | 0.2 | 29.2243 | 2.9005 | 38.0239 | 5.1552 | 1599.9677 | 100.2342 | 2.4379 | 65.8395 | 6.7231 | 0.7055 | 3 | 1.746 | 0.23183 | 13.516 | 2.6273 | 74.6848 | 0 | 0 | 0.025875 | 31.067 | -21.5128 | 35.9135 | 1.7944 | 0.20353 | 0.080013 | 44.991 | 0.48087 | 0.79824 | 0.039883 | 0.0045238 | 0.15559 | 0.0017784 | 35.9135 | 1.2234 | 6.0355 | 0 | 0.83958 | 92.5741 | 43.1724 | 1.8186 | 0.2 | 0.57 | 0.96 | 100% | 14% | 32% | 1.739 | -0.079567 | 0.27297 | 0.76581 | 1.2936 | 0.27297 | 2.0776 | 2.5872 | 2.8055 | 4.7389 | 1.6892 | 39.1039 | 6.4148 | 32.6891 | 2.1231 | 1.9684 | 1.0786
445 | 2022-08-08 17:20 | 0 | 0.96667 | 31.0455 | 52.6721 | 7 | 8.5829 | 0.2 | 29.2694 | 2.9365 | 38.0497 | 5.145 | 1600.3429 | 100.5256 | 2.4383 | 65.7837 | 6.6264 | 0.4515 | 3 | 1.7035 | 0.23954 | 13.1622 | 2.6203 | 74.5109 | 0 | 0 | 0.03724 | 32.0122 | -20.6599 | 35.9712 | 1.7978 | 0.20354 | 0.080164 | 45.0522 | 0.48276 | 0.79843 | 0.039904 | 0.0045178 | 0.15538 | 0.0017794 | 35.9712 | 1.2201 | 5.8775 | 0 | 0.82241 | 91.9969 | 43.0688 | 1.9834 | 0.2 | 0.58 | 1.12 | 100% | 16% | 32% | 1.9037 | -0.079718 | 0.26492 | 0.75186 | 1.461 | 0.26492 | 2.0336 | 2.922 | 2.8381 | 5.5149 | 1.9432 | 38.638 | 6.2256 | 32.4123 | 2.4717 | 1.9276 | 1.2823
446 | 2022-08-08 17:40 | 0 | 3.0439 | 31.0649 | 52.6279 | 7 | 8.5987 | 0.2 | 29.2513 | 2.9287 | 38.0625 | 5.1607 | 1600.2083 | 100.5343 | 2.4404 | 65.8868 | 6.9687 | -0.14225 | 3 | 1.7058 | 0.2335 | 13.3211 | 2.6441 | 74.6302 | 0 | 0 | 0.033925 | 34.1088 | -18.5192 | 35.9655 | 1.8011 | 0.20354 | 0.080312 | 45.05 | 0.48192 | 0.79835 | 0.03998 | 0.0045182 | 0.15538 | 0.0017827 | 35.9655 | 1.2312 | 5.9485 | 0 | 0.82204 | 92.3013 | 43.1452 | 1.9048 | 0.2 | 0.57 | 1.05 | 100% | 15% | 32% | 1.8249 | -0.079865 | 0.24864 | 0.69614 | 1.2845 | 0.24864 | 1.8896 | 2.569 | 2.7998 | 5.1661 | 1.8452 | 35.7859 | 5.8431 | 29.9428 | 2.1463 | 1.7901 | 1.199
447 | 2022-08-08 18:00 | 0 | 0.99235 | 31.0871 | 52.6679 | 7 | 8.5725 | 0.2 | 29.2219 | 2.8967 | 38.0415 | 4.25 | 1599.7419 | 100.6057 | 2.4436 | 66.0055 | 7.2255 | 0.18125 | 3 | 1.7389 | 0.22072 | 13.1976 | 2.6576 | 74.7204 | 0 | 0 | 0.00718 | 32.0794 | -20.5885 | 35.9157 | 1.7956 | 0.20353 | 0.080067 | 44.9944 | 0.48067 | 0.79823 | 0.039907 | 0.0045235 | 0.15557 | 0.0017795 | 35.9157 | 1.2375 | 5.8933 | 0 | 0.83584 | 92.3145 | 43.0465 | 1.948 | 0.2 | 0.56 | 1.11 | 100% | 16% | 31% | 1.8683 | -0.079621 | 0.26436 | 0.72492 | 1.4374 | 0.26436 | 1.9786 | 2.8749 | 2.7422 | 5.4374 | 1.9829 | 37.704 | 6.2124 | 31.4916 | 2.4255 | 1.8728 | 1.2951
448 | 2022-08-08 18:20 | 0 | 0 | 31.0912 | 52.3395 | 7 | 8.5793 | 0.2 | 29.2825 | 2.8982 | 38.0515 | 4.86 | 1599.963 | 101.175 | 2.4379 | 65.9054 | 7.111 | 1.1823 | 3 | 1.616 | 0.19287 | 13.3007 | 2.6703 | 74.9368 | 0 | 0 | 0.00445 | 31.0912 | -21.2483 | 35.9816 | 1.797 | 0.20353 | 0.080131 | 45.0618 | 0.48016 | 0.79849 | 0.039879 | 0.0045168 | 0.15534 | 0.0017782 | 35.9816 | 1.2434 | 5.9394 | 0 | 0.77595 | 92.5238 | 43.1643 | 1.8975 | 0.2 | 0.55 | 1.06 | 100% | 15% | 31% | 1.8178 | -0.079685 | 0.27277 | 0.74196 | 1.4214 | 0.27277 | 2.0294 | 2.8428 | 2.7201 | 5.2111 | 1.9158 | 38.5871 | 6.41 | 32.1771 | 2.3791 | 1.9203 | 1.2389
449 | 2022-08-08 18:40 | 0 | 0 | 31.1359 | 52.452 | 7 | 8.5685 | 0.2 | 29.2431 | 2.9195 | 38.0161 | 4.6533 | 1600.1667 | 101.0675 | 2.4393 | 65.8635 | 7.0163 | 0.5165 | 3 | 1.7003 | 0.1981 | 13.311 | 2.6843 | 74.7453 | 0 | 0 | 0.0226 | 31.1359 | -21.3161 | 35.9337 | 1.7947 | 0.20353 | 0.080029 | 45.0116 | 0.48075 | 0.79832 | 0.039873 | 0.0045217 | 0.15552 | 0.001778 | 35.9337 | 1.2499 | 5.944 | 0 | 0.81741 | 92.441 | 43.1276 | 1.884 | 0.2 | 0.54 | 1.06 | 100% | 15% | 30% | 1.8044 | -0.079584 | 0.27237 | 0.72909 | 1.4132 | 0.27237 | 2.0029 | 2.8264 | 2.6769 | 5.1886 | 1.9383 | 38.1415 | 6.4007 | 31.7409 | 2.3634 | 1.894 | 1.2479
450 | 2022-08-08 19:00 | 0 | 0 | 31.07 | 52.396 | 7 | 8.5983 | 0.2 | 29.2579 | 2.923 | 38.0217 | 5.1143 | 1600.027 | 101.2706 | 2.4342 | 65.7835 | 6.8188 | 0.4725 | 3 | 1.7143 | 0.21706 | 13.5637 | 2.71 | 74.239 | 0 | 0 | 0.01284 | 31.07 | -21.326 | 35.9718 | 1.801 | 0.20354 | 0.080308 | 45.0562 | 0.48454 | 0.79838 | 0.039972 | 0.0045175 | 0.15536 | 0.0017824 | 35.9718 | 1.2619 | 6.0568 | 0 | 0.83067 | 92.227 | 43.2905 | 1.7657 | 0.2 | 0.54 | 0.94 | 100% | 13% | 30% | 1.6859 | -0.079861 | 0.27296 | 0.72299 | 1.2649 | 0.27296 | 1.9919 | 2.5298 | 2.6487 | 4.6339 | 1.7495 | 37.6758 | 6.4146 | 31.2612 | 2.0657 | 1.8827 | 1.0972
451 | 2022-08-08 19:20 | 0 | 0.305 | 31.1083 | 52.5767 | 7 | 8.614 | 0.2 | 29.3408 | 2.964 | 38.0705 | 5.1842 | 1599.7857 | 100.4029 | 2.4313 | 65.7193 | 6.7179 | -0.023 | 3 | 1.704 | 0.2255 | 13.2874 | 2.685 | 74.6264 | 0 | 0 | 0.018925 | 31.4133 | -21.1634 | 36.067 | 1.8043 | 0.20355 | 0.080455 | 45.1548 | 0.4833 | 0.79874 | 0.039958 | 0.0045078 | 0.15502 | 0.0017818 | 36.067 | 1.2503 | 5.9334 | 0 | 0.82354 | 92.3028 | 43.2506 | 1.9042 | 0.2 | 0.55 | 1.07 | 100% | 15% | 31% | 1.8242 | -0.080007 | 0.26999 | 0.73487 | 1.4147 | 0.26999 | 2.0097 | 2.8294 | 2.7219 | 5.2399 | 1.9251 | 38.2246 | 6.3447 | 31.8799 | 2.3704 | 1.9017 | 1.2465
452 | 2022-08-08 19:40 | 0 | 2.3627 | 31.1003 | 52.2835 | 7 | 8.5725 | 0.2 | 29.2389 | 2.987 | 37.9974 | 5.5926 | 1600.1379 | 101.8118 | 2.436 | 65.7603 | 6.8822 | -0.49325 | 3 | 1.7564 | 0.25286 | 13.1373 | 2.6494 | 74.4654 | 0 | 0 | 0.0323 | 33.463 | -18.8205 | 35.9327 | 1.7956 | 0.20353 | 0.080067 | 45.0114 | 0.48254 | 0.7983 | 0.039892 | 0.0045218 | 0.15552 | 0.0017788 | 35.9327 | 1.2337 | 5.8664 | 0 | 0.84752 | 92.0085 | 43.0328 | 1.9787 | 0.2 | 0.56 | 1.13 | 100% | 16% | 31% | 1.899 | -0.079621 | 0.25343 | 0.69966 | 1.4115 | 0.25343 | 1.9062 | 2.823 | 2.7608 | 5.5697 | 2.0174 | 36.3632 | 5.9556 | 30.4076 | 2.3922 | 1.8048 | 1.3255
453 | 2022-08-08 20:00 | 0 | 1.3917 | 31.0489 | 52.6028 | 7 | 8.5673 | 0.2 | 29.2543 | 2.8908 | 38.0123 | 4.69 | 1600.2188 | 101.9974 | 2.4383 | 65.8805 | 7.2014 | -0.0905 | 3 | 1.7444 | 0.23422 | 13.2422 | 2.5591 | 74.2324 | 0 | 0 | 0.04515 | 32.4405 | -20.1622 | 35.944 | 1.7945 | 0.20353 | 0.080018 | 45.0216 | 0.48421 | 0.79837 | 0.039859 | 0.0045207 | 0.15548 | 0.0017773 | 35.944 | 1.1916 | 5.9132 | 0 | 0.84467 | 91.7781 | 43.0488 | 1.9728 | 0.2 | 0.6 | 1.09 | 100% | 16% | 34% | 1.8932 | -0.079573 | 0.26141 | 0.77435 | 1.3959 | 0.26141 | 2.0715 | 2.7917 | 2.9622 | 5.3397 | 1.8026 | 39.0733 | 6.1432 | 32.9301 | 2.3473 | 1.967 | 1.1934
454 | 2022-08-08 20:20 | 0 | 0 | 31.0689 | 52.4631 | 7 | 8.608 | 0.2 | 29.3372 | 2.8695 | 38.0676 | 5.3581 | 1600.25 | 102.5371 | 2.4377 | 65.813 | 7.1167 | 0.529 | 3 | 1.7258 | 0.23518 | 13.3371 | 2.6111 | 74.2016 | 0 | 0 | 0.0409 | 31.0689 | -21.3942 | 36.0587 | 1.803 | 0.20355 | 0.080399 | 45.1452 | 0.48596 | 0.79873 | 0.039939 | 0.0045087 | 0.15506 | 0.0017809 | 36.0587 | 1.2159 | 5.9556 | 0 | 0.83867 | 91.8756 | 43.2301 | 1.9151 | 0.2 | 0.59 | 1.04 | 100% | 15% | 33% | 1.8351 | -0.079951 | 0.27298 | 0.78747 | 1.4007 | 0.27298 | 2.1209 | 2.8013 | 2.8847 | 5.1311 | 1.7787 | 40.0114 | 6.415 | 33.5964 | 2.3373 | 2.0117 | 1.1618
455 | 2022-08-08 20:40 | 0 | 0 | 31.1089 | 52.4247 | 7 | 8.5792 | 0.2 | 29.2452 | 2.857 | 37.9878 | 4.9 | 1599.7353 | 101.9158 | 2.4331 | 65.7415 | 6.9537 | 0.2865 | 3 | 1.7459 | 0.22678 | 13.4297 | 2.672 | 73.8662 | 0 | 0 | 0.027775 | 31.1089 | -21.3158 | 35.9442 | 1.797 | 0.20353 | 0.08013 | 45.0244 | 0.48661 | 0.79833 | 0.039912 | 0.0045205 | 0.15547 | 0.0017797 | 35.9442 | 1.2442 | 5.997 | 0 | 0.84956 | 91.7138 | 43.1853 | 1.8391 | 0.2 | 0.55 | 1 | 100% | 14% | 31% | 1.7594 | -0.079684 | 0.27261 | 0.74043 | 1.3434 | 0.27261 | 2.0261 | 2.6869 | 2.7161 | 4.9281 | 1.8144 | 38.3754 | 6.4063 | 31.9691 | 2.2234 | 1.917 | 1.1598
456 | 2022-08-08 21:00 | 0 | 0 | 31.0597 | 52.2185 | 7 | 8.6088 | 0.2 | 29.2726 | 2.905 | 38.08 | 5.5647 | 1599.8108 | 102.0125 | 2.4301 | 65.6395 | 6.8165 | 0.030769 | 3 | 1.7521 | 0.23438 | 13.3758 | 2.6829 | 73.7052 | 0 | 0 | 0.01896 | 31.0597 | -21.1588 | 35.9947 | 1.8032 | 0.20355 | 0.080406 | 45.0814 | 0.48836 | 0.79844 | 0.039999 | 0.0045151 | 0.15527 | 0.0017836 | 35.9947 | 1.2492 | 5.9729 | 0 | 0.85564 | 91.516 | 43.2168 | 1.8645 | 0.2 | 0.55 | 1.03 | 100% | 15% | 31% | 1.7846 | -0.079958 | 0.27306 | 0.74311 | 1.3779 | 0.27306 | 2.0323 | 2.7557 | 2.7214 | 5.046 | 1.8542 | 38.5498 | 6.4169 | 32.133 | 2.2915 | 1.9231 | 1.1916
457 | 2022-08-08 21:20 | 0 | 1.3389 | 31.1033 | 52.4633 | 7 | 8.5759 | 0.2 | 29.2529 | 2.8988 | 38.0903 | 5.8667 | 1599.7368 | 101.5486 | 2.4316 | 65.6688 | 6.8186 | -0.26525 | 3 | 1.6907 | 0.20233 | 13.3031 | 2.6793 | 73.829 | 0 | 0 | 0.022775 | 32.4423 | -20.021 | 35.9493 | 1.7963 | 0.20353 | 0.080099 | 45.0288 | 0.48693 | 0.79836 | 0.039892 | 0.0045201 | 0.15546 | 0.0017788 | 35.9493 | 1.2476 | 5.9404 | 0 | 0.82323 | 91.5021 | 43.1373 | 1.8915 | 0.2 | 0.55 | 1.06 | 100% | 15% | 31% | 1.8118 | -0.079653 | 0.2614 | 0.70477 | 1.3608 | 0.2614 | 1.9323 | 2.7217 | 2.6961 | 5.2059 | 1.9309 | 36.776 | 6.143 | 30.633 | 2.2773 | 1.8278 | 1.2459
458 | 2022-08-08 21:40 | 0 | 1.5714 | 31.1328 | 52.5944 | 7 | 8.6364 | 0.2 | 29.3425 | 2.861 | 38.1334 | 5.3417 | 1599.6786 | 101.597 | 2.4321 | 65.7262 | 7.0948 | -0.2625 | 3 | 1.6515 | 0.19736 | 13.3139 | 2.6999 | 73.7543 | 0 | 0 | 0.01466 | 32.7042 | -19.8901 | 36.0861 | 1.809 | 0.20356 | 0.080664 | 45.1789 | 0.48927 | 0.79874 | 0.04004 | 0.0045056 | 0.15494 | 0.0017854 | 36.0861 | 1.2572 | 5.9453 | 0 | 0.80803 | 91.4196 | 43.2886 | 1.8903 | 0.2 | 0.55 | 1.05 | 100% | 15% | 31% | 1.8101 | -0.080215 | 0.25934 | 0.70298 | 1.3438 | 0.25934 | 1.9246 | 2.6876 | 2.7106 | 5.1815 | 1.9116 | 36.594 | 6.0945 | 30.4995 | 2.2467 | 1.8209 | 1.2338
459 | 2022-08-08 22:00 | 0 | 0 | 31.0732 | 52.3422 | 7 | 8.556 | 0.2 | 29.19 | 2.8037 | 37.9462 | 5.4571 | 1600.12 | 101.5611 | 2.4324 | 65.651 | 7.0626 | 0.568 | 3 | 1.7403 | 0.2061 | 13.2905 | 2.6132 | 73.7751 | 0 | 0 | 0.0265 | 31.0732 | -21.2689 | 35.8709 | 1.7921 | 0.20353 | 0.079913 | 44.946 | 0.48622 | 0.79809 | 0.039873 | 0.0045282 | 0.15574 | 0.001778 | 35.8709 | 1.2168 | 5.9348 | 0 | 0.84618 | 91.4192 | 43.0225 | 1.9235 | 0.2 | 0.58 | 1.07 | 100% | 15% | 32% | 1.8441 | -0.079468 | 0.27291 | 0.77145 | 1.4284 | 0.27291 | 2.0887 | 2.8567 | 2.8268 | 5.2338 | 1.8515 | 39.5512 | 6.4134 | 33.1378 | 2.3928 | 1.9796 | 1.2087
460 | 2022-08-08 22:20 | 0 | 0 | 31.0614 | 52.647 | 7 | 8.5563 | 0.2 | 29.2247 | 2.8185 | 38.0063 | 5.435 | 1600.1429 | 100.9314 | 2.4317 | 65.62 | 6.9438 | 0.922 | 3 | 1.7614 | 0.21838 | 13.3223 | 2.6417 | 73.6495 | 0 | 0 | 0.02234 | 31.0614 | -21.5856 | 35.9057 | 1.7922 | 0.20353 | 0.079915 | 44.9809 | 0.48752 | 0.79824 | 0.039843 | 0.0045247 | 0.15562 | 0.0017767 | 35.9057 | 1.2301 | 5.949 | 0 | 0.85872 | 91.3749 | 43.0848 | 1.8961 | 0.2 | 0.56 | 1.05 | 100% | 15% | 31% | 1.8166 | -0.07947 | 0.27301 | 0.75403 | 1.4098 | 0.27301 | 2.0541 | 2.8197 | 2.7619 | 5.164 | 1.8698 | 38.9613 | 6.4158 | 32.5454 | 2.3556 | 1.9449 | 1.2112
461 | 2022-08-08 22:40 | 0 | 0.53667 | 31.062 | 52.6345 | 7 | 8.6342 | 0.2 | 29.3297 | 2.7788 | 38.1519 | 5.7739 | 1600.2 | 102.3806 | 2.4252 | 65.5108 | 6.8213 | 1.1338 | 3 | 1.7522 | 0.21158 | 13.3516 | 2.6636 | 73.7337 | 0 | 0 | 0.0139 | 31.5987 | -21.0358 | 36.0716 | 1.8085 | 0.20356 | 0.080643 | 45.1638 | 0.48921 | 0.79868 | 0.040043 | 0.0045071 | 0.15499 | 0.0017856 | 36.0716 | 1.2403 | 5.9621 | 0 | 0.85718 | 91.5011 | 43.2739 | 1.8899 | 0.2 | 0.57 | 1.04 | 100% | 15% | 31% | 1.8097 | -0.080194 | 0.26841 | 0.74931 | 1.3686 | 0.26841 | 2.0354 | 2.7372 | 2.7916 | 5.0988 | 1.8265 | 38.5253 | 6.3078 | 32.2175 | 2.2809 | 1.9281 | 1.183
462 | 2022-08-08 23:00 | 0 | 1.9543 | 31.1565 | 52.6082 | 7 | 8.5575 | 0.2 | 29.2567 | 2.7957 | 38.0823 | 5.4348 | 1600.2 | 102.0529 | 2.4242 | 65.4857 | 6.9732 | 0.32425 | 3 | 1.7292 | 0.2018 | 13.3706 | 2.6901 | 73.4647 | 0 | 0 | 0.017775 | 33.1108 | -19.4974 | 35.9387 | 1.7925 | 0.20353 | 0.079927 | 45.0142 | 0.4892 | 0.79839 | 0.03982 | 0.0045214 | 0.15551 | 0.0017756 | 35.9387 | 1.2526 | 5.9706 | 0 | 0.84594 | 91.2547 | 43.1619 | 1.8523 | 0.2 | 0.54 | 1.03 | 100% | 15% | 30% | 1.7728 | -0.079482 | 0.25612 | 0.67934 | 1.2954 | 0.25612 | 1.8709 | 2.5908 | 2.6525 | 5.0579 | 1.9069 | 35.599 | 6.0188 | 29.5802 | 2.1554 | 1.7685 | 1.2188
463 | 2022-08-08 23:20 | 0 | 0.92333 | 31.1226 | 52.5989 | 7 | 8.5767 | 0.2 | 29.3038 | 2.7868 | 38.1348 | 5.6423 | 1600.4483 | 101.6385 | 2.4266 | 65.5408 | 7.1075 | 0.143 | 3 | 1.7655 | 0.1872 | 13.5119 | 2.7254 | 73.4952 | 0 | 0 | 0.0148 | 32.046 | -20.553 | 36.0008 | 1.7965 | 0.20353 | 0.080106 | 45.0804 | 0.48984 | 0.79859 | 0.03985 | 0.0045149 | 0.15528 | 0.001777 | 36.0008 | 1.2691 | 6.0337 | 0 | 0.86479 | 91.4979 | 43.3035 | 1.7769 | 0.2 | 0.53 | 0.97 | 100% | 14% | 29% | 1.6973 | -0.07966 | 0.26464 | 0.68572 | 1.2565 | 0.26464 | 1.9007 | 2.5129 | 2.5912 | 4.7479 | 1.8323 | 36.1001 | 6.219 | 29.8812 | 2.063 | 1.7949 | 1.1494
464 | 2022-08-08 23:40 | 0 | 0 | 31.0697 | 52.8211 | 7 | 8.6236 | 0.2 | 29.3661 | 2.7073 | 38.1322 | 5.4045 | 1600.2593 | 101.5886 | 2.427 | 65.5023 | 6.9806 | 1.035 | 3 | 1.8064 | 0.22592 | 13.6058 | 2.7392 | 73.4052 | 0 | 0 | 0.015475 | 31.0697 | -21.7513 | 36.0998 | 1.8063 | 0.20355 | 0.080545 | 45.1898 | 0.49179 | 0.79885 | 0.039972 | 0.0045044 | 0.1549 | 0.0017824 | 36.0998 | 1.2755 | 6.0756 | 0 | 0.88835 | 91.5566 | 43.4509 | 1.7389 | 0.2 | 0.53 | 0.92 | 100% | 13% | 29% | 1.6588 | -0.080096 | 0.27298 | 0.71187 | 1.2397 | 0.27298 | 1.9697 | 2.4794 | 2.6078 | 4.5413 | 1.7414 | 37.2703 | 6.415 | 30.8553 | 2.0153 | 1.8605 | 1.0832
465 | 2022-08-09 | 0 | 0.54471 | 31.0567 | 52.6097 | 7 | 8.616 | 0.2 | 29.2963 | 2.7698 | 38.0258 | 6.0143 | 1600.4286 | 101.4676 | 2.4207 | 65.4185 | 6.855 | 0.94 | 3 | 1.7494 | 0.2114 | 13.3319 | 2.7199 | 73.6837 | 0 | 0.00124 | 0.00768 | 31.6014 | -21.0084 | 36.024 | 1.8047 | 0.20355 | 0.080473 | 45.1123 | 0.4889 | 0.79854 | 0.040005 | 0.0045121 | 0.15517 | 0.0017838 | 36.024 | 1.2665 | 5.9533 | 0 | 0.85527 | 91.4849 | 43.2438 | 1.8685 | 0.2 | 0.54 | 1.05 | 100% | 15% | 30% | 1.7885 | -0.080025 | 0.26838 | 0.70965 | 1.3801 | 0.26838 | 1.9561 | 2.7602 | 2.6442 | 5.1422 | 1.9447 | 37.2777 | 6.307 | 30.9707 | 2.3039 | 1.8487 | 1.2462
466 | 2022-08-09 00:20 | 0 | 1.4212 | 31.0973 | 52.3942 | 7 | 8.6189 | 0.2 | 29.3362 | 2.7435 | 38.0862 | 5.9261 | 1600.1818 | 102.3694 | 2.4206 | 65.4027 | 6.9461 | 0.36282 | 3 | 1.7113 | 0.21975 | 13.3175 | 2.6933 | 73.7928 | 0 | 0 | 0.010325 | 32.5185 | -19.8757 | 36.0662 | 1.8053 | 0.20355 | 0.080501 | 45.1551 | 0.48875 | 0.79872 | 0.039981 | 0.0045078 | 0.15502 | 0.0017828 | 36.0662 | 1.2541 | 5.9469 | 0 | 0.83639 | 91.5148 | 43.2672 | 1.888 | 0.2 | 0.55 | 1.05 | 100% | 15% | 31% | 1.8079 | -0.080053 | 0.26081 | 0.7063 | 1.3494 | 0.26081 | 1.9342 | 2.6988 | 2.708 | 5.1738 | 1.9105 | 36.7762 | 6.1291 | 30.647 | 2.2554 | 1.8299 | 1.2325
467 | 2022-08-09 00:40 | 0 | 0.83677 | 31.1342 | 52.4525 | 7 | 8.5625 | 0.2 | 29.2992 | 2.7243 | 38.1037 | 5.7033 | 1599.8065 | 102.5371 | 2.4232 | 65.4082 | 7.0457 | -0.0885 | 3 | 1.7405 | 0.2133 | 13.446 | 2.6861 | 73.7847 | 0 | 0.01254 | 0 | 31.9709 | -20.4816 | 35.9852 | 1.7935 | 0.20353 | 0.079974 | 45.0617 | 0.4877 | 0.79858 | 0.039801 | 0.0045166 | 0.15534 | 0.0017748 | 35.9852 | 1.2507 | 6.0043 | 0 | 0.84883 | 91.6573 | 43.2402 | 1.8216 | 0.2 | 0.54 | 1 | 100% | 14% | 30% | 1.742 | -0.079529 | 0.26525 | 0.70735 | 1.2977 | 0.26525 | 1.9452 | 2.5955 | 2.6667 | 4.8924 | 1.8346 | 36.9017 | 6.2334 | 30.6684 | 2.1445 | 1.8391 | 1.1661
468 | 2022-08-09 01:00 | 0 | 0.305 | 31.066 | 52.335 | 7 | 8.605 | 0.2 | 29.2844 | 2.626 | 38.0561 | 5.5261 | 1600.0667 | 102.8667 | 2.4228 | 65.3928 | 6.9818 | 0.031282 | 3 | 1.6877 | 0.21193 | 13.6517 | 2.7452 | 73.3525 | 0 | 0.0186 | 0 | 31.371 | -20.964 | 36.0035 | 1.8024 | 0.20355 | 0.080371 | 45.0894 | 0.49083 | 0.79849 | 0.039974 | 0.0045143 | 0.15525 | 0.0017825 | 36.0035 | 1.2783 | 6.0961 | 0 | 0.82836 | 91.4371 | 43.3779 | 1.7115 | 0.2 | 0.52 | 0.9 | 100% | 13% | 29% | 1.6316 | -0.079923 | 0.27035 | 0.69617 | 1.2005 | 0.27035 | 1.933 | 2.4011 | 2.5751 | 4.4407 | 1.7245 | 36.5738 | 6.3532 | 30.2206 | 1.9415 | 1.8249 | 1.0639
469 | 2022-08-09 01:20 | 0 | 0.77167 | 31.0937 | 52.7046 | 7 | 8.6317 | 0.2 | 29.3697 | 2.6953 | 38.1853 | 6.2188 | 1600.5161 | 102.9459 | 2.4195 | 65.347 | 6.8976 | 1.1467 | 3 | 1.6731 | 0.20688 | 13.5517 | 2.7496 | 73.2293 | 0 | 0.01164 | 0.00212 | 31.8654 | -20.8393 | 36.1097 | 1.808 | 0.20356 | 0.08062 | 45.2014 | 0.4931 | 0.79886 | 0.039999 | 0.0045033 | 0.15486 | 0.0017836 | 36.1097 | 1.2803 | 6.0515 | 0 | 0.825 | 91.2037 | 43.4415 | 1.7599 | 0.2 | 0.53 | 0.95 | 100% | 14% | 29% | 1.6797 | -0.080171 | 0.26617 | 0.68994 | 1.2403 | 0.26617 | 1.9122 | 2.4806 | 2.5921 | 4.6599 | 1.7977 | 36.2701 | 6.2549 | 30.0151 | 2.0281 | 1.8057 | 1.1232
470 | 2022-08-09 01:40 | 0 | 1.1605 | 31.0963 | 52.5434 | 7 | 8.6557 | 0.2 | 29.3618 | 2.677 | 38.1844 | 5.6769 | 1599.6071 | 103.5118 | 2.4199 | 65.3178 | 7.0005 | 0.58075 | 3 | 1.7358 | 0.19282 | 13.609 | 2.772 | 73.3258 | 0 | 0.011425 | 0.001375 | 32.2568 | -20.2867 | 36.1205 | 1.813 | 0.20357 | 0.080844 | 45.2175 | 0.4926 | 0.79882 | 0.040096 | 0.0045019 | 0.15481 | 0.0017879 | 36.1205 | 1.2908 | 6.077 | 0 | 0.85507 | 91.4427 | 43.4883 | 1.7292 | 0.2 | 0.52 | 0.92 | 100% | 13% | 29% | 1.6488 | -0.080394 | 0.26295 | 0.67461 | 1.1922 | 0.26295 | 1.8751 | 2.3844 | 2.5655 | 4.534 | 1.7673 | 35.5418 | 6.1793 | 29.3624 | 1.9374 | 1.7699 | 1.0946
471 | 2022-08-09 02:00 | 0 | 0.47385 | 31.1006 | 52.1786 | 7 | 8.595 | 0.2 | 29.3487 | 2.6877 | 38.129 | 6.2828 | 1599.9643 | 103.6517 | 2.4139 | 65.2428 | 7.02 | 0.13 | 3 | 1.7018 | 0.14964 | 13.5952 | 2.7079 | 73.7039 | 0 | 0.01002 | 0.00526 | 31.5744 | -20.6042 | 36.06 | 1.8003 | 0.20354 | 0.080277 | 45.1437 | 0.48926 | 0.79878 | 0.03988 | 0.0045087 | 0.15506 | 0.0017783 | 36.06 | 1.2609 | 6.0709 | 0 | 0.83263 | 91.7088 | 43.3918 | 1.7519 | 0.2 | 0.54 | 0.93 | 100% | 13% | 30% | 1.6721 | -0.07983 | 0.2686 | 0.71182 | 1.2261 | 0.2686 | 1.9608 | 2.4523 | 2.6501 | 4.5649 | 1.7225 | 37.049 | 6.3121 | 30.7369 | 1.9956 | 1.8534 | 1.0767
472 | 2022-08-09 02:20 | 0 | 0.51905 | 31.0911 | 52.3362 | 7 | 8.6 | 0.2 | 29.2831 | 2.6713 | 38.0628 | 5.8387 | 1599.8889 | 102.5697 | 2.4123 | 65.1655 | 6.8968 | -0.10575 | 3 | 1.692 | 0.20878 | 13.6225 | 2.7044 | 73.7808 | 0 | 0.004 | 0.0119 | 31.6102 | -20.7261 | 35.9983 | 1.8014 | 0.20354 | 0.080324 | 45.0831 | 0.48791 | 0.79849 | 0.039956 | 0.0045148 | 0.15527 | 0.0017817 | 35.9983 | 1.2593 | 6.0831 | 0 | 0.82555 | 91.7997 | 43.3407 | 1.7425 | 0.2 | 0.54 | 0.92 | 100% | 13% | 30% | 1.6626 | -0.079877 | 0.2683 | 0.71456 | 1.2087 | 0.2683 | 1.9657 | 2.4173 | 2.6633 | 4.5049 | 1.6915 | 37.0883 | 6.305 | 30.7833 | 1.9612 | 1.8584 | 1.0553
473 | 2022-08-09 02:40 | 0 | 1.128 | 31.0913 | 52.4781 | 7 | 8.6167 | 0.2 | 29.3364 | 2.7095 | 38.0774 | 6.0158 | 1600.1 | 101.7853 | 2.4155 | 65.2228 | 6.9865 | 1.0659 | 3 | 1.7079 | 0.2102 | 13.5337 | 2.6821 | 73.8388 | 0 | 0.010525 | 0 | 32.2193 | -20.2588 | 36.0646 | 1.8048 | 0.20355 | 0.08048 | 45.1531 | 0.48842 | 0.79872 | 0.039972 | 0.004508 | 0.15503 | 0.0017824 | 36.0646 | 1.2489 | 6.0434 | 0 | 0.83417 | 91.7625 | 43.3569 | 1.7961 | 0.2 | 0.56 | 0.96 | 100% | 14% | 31% | 1.7161 | -0.080032 | 0.26323 | 0.71898 | 1.2371 | 0.26323 | 1.9644 | 2.4742 | 2.7313 | 4.6996 | 1.7206 | 37.064 | 6.186 | 30.878 | 2.0267 | 1.8591 | 1.0901
474 | 2022-08-09 03:00 | 0 | 0.61 | 31.1442 | 52.5703 | 7 | 8.5973 | 0.2 | 29.3063 | 2.6782 | 38.0862 | 6.1 | 1600.0323 | 103.3211 | 2.415 | 65.1805 | 7.0345 | 0.68026 | 3 | 1.7557 | 0.2295 | 13.4794 | 2.6995 | 73.5718 | 0 | 0.02146 | 0 | 31.7542 | -20.816 | 36.0194 | 1.8008 | 0.20354 | 0.080299 | 45.1036 | 0.48958 | 0.79859 | 0.039926 | 0.0045128 | 0.1552 | 0.0017803 | 36.0194 | 1.257 | 6.0192 | 0 | 0.85954 | 91.5064 | 43.2956 | 1.808 | 0.2 | 0.54 | 0.98 | 100% | 14% | 30% | 1.7282 | -0.079851 | 0.26708 | 0.71354 | 1.287 | 0.26708 | 1.9612 | 2.574 | 2.6716 | 4.8188 | 1.8037 | 37.1587 | 6.2764 | 30.8823 | 2.12 | 1.8544 | 1.1432
475 | 2022-08-09 03:20 | 0 | 0.37636 | 31.0888 | 52.4862 | 7 | 8.5817 | 0.2 | 29.2644 | 2.6597 | 38.0406 | 6.1111 | 1599.9375 | 103.8711 | 2.413 | 65.1085 | 6.9476 | -0.0285 | 3 | 1.8254 | 0.23733 | 13.7128 | 2.6795 | 73.1649 | 0 | 0.009125 | 0.003925 | 31.4652 | -21.0211 | 35.9654 | 1.7975 | 0.20354 | 0.080153 | 45.0461 | 0.49157 | 0.79841 | 0.039904 | 0.0045184 | 0.1554 | 0.0017793 | 35.9654 | 1.2477 | 6.1234 | 0 | 0.89729 | 91.3825 | 43.3364 | 1.7097 | 0.2 | 0.55 | 0.88 | 100% | 13% | 31% | 1.63 | -0.079707 | 0.26953 | 0.72811 | 1.1609 | 0.26953 | 1.9953 | 2.3217 | 2.7015 | 4.3071 | 1.5943 | 37.4804 | 6.3338 | 31.1465 | 1.8635 | 1.8875 | 0.98732
476 | 2022-08-09 03:40 | 0 | 0.95529 | 31.1165 | 52.3668 | 7 | 8.608 | 0.2 | 29.3091 | 2.6738 | 38.0848 | 6.5152 | 1600.0909 | 102.9688 | 2.4113 | 65.1265 | 6.9359 | 0.18641 | 3 | 1.7175 | 0.22416 | 13.4174 | 2.7851 | 73.5997 | 0 | 0.00482 | 0.01182 | 32.0718 | -20.295 | 36.0306 | 1.803 | 0.20355 | 0.080399 | 45.1171 | 0.48955 | 0.7986 | 0.039963 | 0.0045115 | 0.15515 | 0.001782 | 36.0306 | 1.2968 | 5.9915 | 0 | 0.84081 | 91.5197 | 43.3189 | 1.7982 | 0.2 | 0.51 | 1.01 | 100% | 14% | 28% | 1.7183 | -0.079951 | 0.26444 | 0.65763 | 1.3102 | 0.26444 | 1.8441 | 2.6205 | 2.4869 | 4.9547 | 1.9924 | 35.3001 | 6.2144 | 29.0857 | 2.1709 | 1.7384 | 1.2488
477 | 2022-08-09 04:00 | 0 | 0.6696 | 31.1045 | 52.433 | 7 | 8.6029 | 0.2 | 29.2665 | 2.6556 | 38.0511 | 6.26 | 1599.871 | 102.4176 | 2.4142 | 65.135 | 7.0278 | 1.2483 | 3 | 1.7076 | 0.20287 | 13.6059 | 2.7902 | 73.8072 | 0 | 0.005625 | 0.006975 | 31.7741 | -20.6589 | 35.984 | 1.802 | 0.20354 | 0.080351 | 45.0694 | 0.48754 | 0.79841 | 0.039982 | 0.0045162 | 0.15532 | 0.0017828 | 35.984 | 1.2992 | 6.0756 | 0 | 0.83254 | 91.9109 | 43.3589 | 1.7105 | 0.2 | 0.5 | 0.92 | 100% | 13% | 28% | 1.6306 | -0.079903 | 0.26692 | 0.65923 | 1.2122 | 0.26692 | 1.8523 | 2.4243 | 2.4698 | 4.5414 | 1.8388 | 35.2638 | 6.2725 | 28.9913 | 1.9706 | 1.7455 | 1.1289
478 | 2022-08-09 04:20 | 0 | 0.5897 | 31.0678 | 52.3992 | 7 | 8.5917 | 0.2 | 29.3085 | 2.6695 | 38.0763 | 6.3828 | 1600.129 | 103.15 | 2.4122 | 65.1077 | 6.9406 | 0.9415 | 3 | 1.7157 | 0.19006 | 13.6889 | 2.743 | 73.7244 | 0 | 0.00652 | 0.01388 | 31.6575 | -20.7417 | 36.0172 | 1.7996 | 0.20354 | 0.080246 | 45.1002 | 0.48854 | 0.79861 | 0.039903 | 0.0045131 | 0.15521 | 0.0017793 | 36.0172 | 1.2772 | 6.1127 | 0 | 0.83818 | 91.872 | 43.4072 | 1.693 | 0.2 | 0.52 | 0.89 | 100% | 13% | 29% | 1.6132 | -0.079799 | 0.26789 | 0.68752 | 1.1678 | 0.26789 | 1.9108 | 2.3356 | 2.5664 | 4.3593 | 1.6986 | 36.1237 | 6.2955 | 29.8282 | 1.8802 | 1.8037 | 1.0424
479 | 2022-08-09 04:40 | 0 | 0.78429 | 31.1318 | 52.4385 | 7 | 8.6 | 0.2 | 29.3039 | 2.7107 | 38.0936 | 6.0762 | 1600.5938 | 102.1281 | 2.4105 | 65.04 | 6.9641 | -0.03625 | 3 | 1.6596 | 0.19595 | 13.6084 | 2.7994 | 73.8502 | -0.013675 | 0.0103 | 0.0106 | 31.9161 | -20.5224 | 36.0191 | 1.8014 | 0.20354 | 0.080324 | 45.1039 | 0.48773 | 0.79858 | 0.039938 | 0.0045128 | 0.1552 | 0.0017809 | 36.0191 | 1.3035 | 6.0768 | -0.0079256 | 0.80945 | 91.9039 | 43.3914 | 1.7124 | 0.21 | 0.5 | 0.92 | 104% | 13% | 28% | 1.6326 | -0.079877 | 0.27607 | 0.64995 | 1.2053 | 0.27607 | 1.852 | 2.4106 | 2.3543 | 4.3659 | 1.8545 | 35.3563 | 6.4877 | 28.8685 | 1.9413 | 1.7416 | 1.1146
480 | 2022-08-09 05:00 | 0 | 0.79478 | 31.0942 | 52.599 | 7 | 8.5717 | 0.2 | 29.29 | 2.6826 | 38.0503 | 6.3677 | 1599.7 | 102.9571 | 2.4083 | 64.9963 | 6.9655 | 0.36775 | 3 | 1.6644 | 0.20296 | 13.6504 | 2.8085 | 73.8821 | 0 | 0 | 0.03262 | 31.889 | -20.7099 | 35.9831 | 1.7954 | 0.20353 | 0.080059 | 45.0617 | 0.48703 | 0.79853 | 0.039844 | 0.0045167 | 0.15534 | 0.0017767 | 35.9831 | 1.3077 | 6.0955 | 0 | 0.81064 | 92.0054 | 43.3863 | 1.6753 | 0.2 | 0.49 | 0.9 | 100% | 13% | 27% | 1.5957 | -0.079614 | 0.26594 | 0.63722 | 1.1818 | 0.26594 | 1.8063 | 2.3637 | 2.3961 | 4.444 | 1.8547 | 34.4559 | 6.2495 | 28.2064 | 1.9116 | 1.6999 | 1.1245
481 | 2022-08-09 05:20 | 0 | 0.54871 | 31.1185 | 52.0625 | 7 | 8.5783 | 0.2 | 29.2487 | 2.692 | 38.029 | 6.1333 | 1600.1143 | 102.6237 | 2.4084 | 65.014 | 7.0094 | 0.71125 | 3 | 1.6724 | 0.09445 | 13.6902 | 2.7506 | 73.7091 | 0 | 0 | 0.05435 | 31.6672 | -20.3953 | 35.947 | 1.7968 | 0.20353 | 0.080122 | 45.027 | 0.48769 | 0.79834 | 0.039905 | 0.0045203 | 0.15546 | 0.0017794 | 35.947 | 1.2808 | 6.1133 | 0 | 0.81563 | 91.8224 | 43.3411 | 1.6859 | 0.2 | 0.52 | 0.89 | 100% | 13% | 29% | 1.6063 | -0.079676 | 0.2678 | 0.67897 | 1.1667 | 0.2678 | 1.8935 | 2.3334 | 2.5353 | 4.3566 | 1.7183 | 35.8438 | 6.2934 | 29.5504 | 1.8781 | 1.7864 | 1.0513
482 | 2022-08-09 05:40 | 0 | 0.56406 | 31.0865 | 52.5553 | 7 | 8.615 | 0.2 | 29.3127 | 2.6797 | 38.091 | 6.6156 | 1600.0625 | 103.6971 | 2.4087 | 64.9882 | 6.9256 | 0.61923 | 3 | 1.6533 | 0.05234 | 13.7268 | 2.823 | 73.8735 | 0 | 0 | 0.0361 | 31.6505 | -20.9047 | 36.0396 | 1.8045 | 0.20355 | 0.080464 | 45.1277 | 0.48786 | 0.79861 | 0.039986 | 0.0045105 | 0.15512 | 0.001783 | 36.0396 | 1.3145 | 6.1296 | 0 | 0.80658 | 92.0766 | 43.4838 | 1.6439 | 0.2 | 0.49 | 0.87 | 100% | 12% | 27% | 1.5639 | -0.080016 | 0.26796 | 0.64506 | 1.1458 | 0.26796 | 1.826 | 2.2916 | 2.4072 | 4.276 | 1.7763 | 34.7239 | 6.2972 | 28.4267 | 1.8361 | 1.7189 | 1.0682
483 | 2022-08-09 06:00 | 0 | 1.0031 | 31.0795 | 52.4525 | 7 | 8.6229 | 0.2 | 29.3045 | 2.7037 | 38.0909 | 6.2842 | 1599.88 | 102.6553 | 2.4031 | 64.9441 | 6.9745 | 0.17525 | 3 | 1.6691 | 0.05332 | 13.6618 | 2.8307 | 74.0295 | 0 | 0 | 0.03142 | 32.0826 | -20.3699 | 36.0376 | 1.8061 | 0.20355 | 0.080537 | 45.1273 | 0.4868 | 0.79857 | 0.040023 | 0.0045106 | 0.15512 | 0.0017847 | 36.0376 | 1.3181 | 6.1006 | 0 | 0.81251 | 92.1911 | 43.4562 | 1.6711 | 0.2 | 0.49 | 0.9 | 100% | 13% | 27% | 1.591 | -0.080089 | 0.26436 | 0.63384 | 1.1681 | 0.26436 | 1.7964 | 2.3362 | 2.3976 | 4.4186 | 1.8429 | 34.2509 | 6.2125 | 28.0384 | 1.8868 | 1.6907 | 1.116
484 | 2022-08-09 06:20 | 0 | 0.69206 | 31.1134 | 52.3573 | 7 | 8.6183 | 0.2 | 29.3467 | 2.639 | 38.1112 | 6.5943 | 1600.0588 | 102.5765 | 2.4035 | 64.9018 | 7.0047 | -0.090513 | 3 | 1.7126 | 0.060425 | 13.7753 | 2.8637 | 73.6403 | 0 | 0 | 0.03365 | 31.8055 | -20.5518 | 36.0762 | 1.8052 | 0.20355 | 0.080495 | 45.165 | 0.4899 | 0.79876 | 0.039969 | 0.0045068 | 0.15499 | 0.0017822 | 36.0762 | 1.3335 | 6.1513 | 0 | 0.83899 | 91.992 | 43.561 | 1.604 | 0.2 | 0.47 | 0.85 | 100% | 12% | 26% | 1.524 | -0.080047 | 0.26666 | 0.61799 | 1.1118 | 0.26666 | 1.7693 | 2.2237 | 2.3175 | 4.1695 | 1.7991 | 33.7323 | 6.2665 | 27.4658 | 1.7703 | 1.6626 | 1.0648
485 | 2022-08-09 06:40 | 0 | 0.54171 | 31.1133 | 52.5313 | 7 | 8.6185 | 0.2 | 29.3418 | 2.683 | 38.1412 | 6.4333 | 1600 | 103.9184 | 2.4025 | 64.9215 | 6.9528 | 1.191 | 3 | 1.7368 | 0.05896 | 13.6719 | 2.8196 | 73.8007 | 0 | 0 | 0.03978 | 31.655 | -20.8762 | 36.0715 | 1.8052 | 0.20355 | 0.080496 | 45.1603 | 0.48877 | 0.79874 | 0.039974 | 0.0045073 | 0.155 | 0.0017825 | 36.0715 | 1.3129 | 6.1051 | 0 | 0.84887 | 92.0289 | 43.4895 | 1.6708 | 0.2 | 0.49 | 0.89 | 100% | 13% | 27% | 1.5908 | -0.080048 | 0.26793 | 0.648 | 1.1779 | 0.26793 | 1.8319 | 2.3559 | 2.4186 | 4.3964 | 1.8178 | 34.8808 | 6.2963 | 28.5845 | 1.9004 | 1.7247 | 1.1019
486 | 2022-08-09 07:00 | 0 | 0.73074 | 31.114 | 52.2815 | 7 | 8.59 | 0.2 | 29.2934 | 2.6525 | 38.0666 | 6.7818 | 1599.56 | 104.515 | 2.4025 | 64.8907 | 6.9625 | 0.626 | 3 | 1.7413 | 0.048975 | 13.7419 | 2.8309 | 73.9134 | 0 | 0 | 0.0292 | 31.8447 | -20.4368 | 36.0009 | 1.7993 | 0.20354 | 0.080231 | 45.0834 | 0.48707 | 0.79854 | 0.03991 | 0.0045147 | 0.15527 | 0.0017796 | 36.0009 | 1.3182 | 6.1364 | 0 | 0.84814 | 92.2276 | 43.4554 | 1.628 | 0.2 | 0.48 | 0.86 | 100% | 12% | 27% | 1.5482 | -0.079784 | 0.26632 | 0.62946 | 1.13 | 0.26632 | 1.7916 | 2.26 | 2.3636 | 4.243 | 1.7952 | 34.1206 | 6.2584 | 27.8621 | 1.8072 | 1.685 | 1.0725
487 | 2022-08-09 07:20 | 0 | 0.75379 | 31.1081 | 52.5985 | 7 | 8.6367 | 0.2 | 29.33 | 2.6677 | 38.1047 | 6.4429 | 1599.6786 | 104.0676 | 2.402 | 64.8545 | 6.9905 | -0.28625 | 3 | 1.7779 | 0.05806 | 13.6072 | 2.7736 | 73.9164 | 0 | 0 | 0.0349 | 31.8619 | -20.7366 | 36.0739 | 1.809 | 0.20356 | 0.080666 | 45.1667 | 0.48804 | 0.79868 | 0.040052 | 0.0045068 | 0.15498 | 0.001786 | 36.0739 | 1.2915 | 6.0762 | 0 | 0.86769 | 92.0751 | 43.4416 | 1.7251 | 0.2 | 0.52 | 0.92 | 100% | 13% | 29% | 1.6449 | -0.080217 | 0.2662 | 0.67678 | 1.2081 | 0.2662 | 1.886 | 2.4161 | 2.5424 | 4.5382 | 1.785 | 35.7859 | 6.2557 | 29.5302 | 1.9636 | 1.7795 | 1.1035
488 | 2022-08-09 07:40 | 0 | 0.58543 | 31.0572 | 52.417 | 7 | 8.5943 | 0.2 | 29.3258 | 2.7027 | 38.0814 | 6.8458 | 1599.8966 | 103.14 | 2.3996 | 64.8835 | 6.9871 | 0.131 | 3 | 1.7785 | 0.043675 | 13.8411 | 2.7779 | 73.293 | 0 | 0 | 0.03695 | 31.6427 | -20.7743 | 36.0365 | 1.8002 | 0.20354 | 0.080271 | 45.1201 | 0.49168 | 0.79868 | 0.039897 | 0.0045111 | 0.15514 | 0.001779 | 36.0365 | 1.2935 | 6.1807 | 0 | 0.87442 | 91.6904 | 43.5107 | 1.6094 | 0.2 | 0.51 | 0.82 | 100% | 12% | 28% | 1.5295 | -0.079824 | 0.26802 | 0.66717 | 1.0789 | 0.26802 | 1.8704 | 2.1578 | 2.4893 | 4.0254 | 1.6171 | 35.3002 | 6.2985 | 29.0017 | 1.7021 | 1.7632 | 0.96539
489 | 2022-08-09 08:00 | 0 | 0.55937 | 31.1488 | 52.2569 | 7 | 8.6043 | 0.2 | 29.32 | 2.659 | 38.1222 | 6.5263 | 1600.05 | 103.6167 | 2.3972 | 64.7855 | 6.9588 | 1.222 | 3 | 1.7403 | 0.05236 | 13.77 | 2.798 | 73.649 | 0 | 0 | 0.03884 | 31.7082 | -20.5488 | 36.0386 | 1.8023 | 0.20354 | 0.080364 | 45.1243 | 0.48933 | 0.79865 | 0.03994 | 0.0045108 | 0.15513 | 0.0017809 | 36.0386 | 1.3029 | 6.1489 | 0 | 0.85159 | 91.9574 | 43.4904 | 1.6339 | 0.2 | 0.5 | 0.85 | 100% | 12% | 28% | 1.554 | -0.079917 | 0.26747 | 0.65621 | 1.1184 | 0.26747 | 1.8474 | 2.2368 | 2.4534 | 4.1814 | 1.7043 | 35.0042 | 6.2856 | 28.7186 | 1.7821 | 1.7404 | 1.024
490 | 2022-08-09 08:20 | 0 | 0.88844 | 31.1482 | 52.5727 | 7 | 8.5843 | 0.2 | 29.2889 | 2.6621 | 38.0643 | 6.4696 | 1600.1613 | 104.6289 | 2.3977 | 64.7777 | 6.9611 | 0.63375 | 3 | 1.7228 | 0.043525 | 13.8511 | 2.6918 | 73.9349 | 0 | 0 | 0.041175 | 32.0367 | -20.536 | 35.9919 | 1.7981 | 0.20354 | 0.080177 | 45.0732 | 0.48681 | 0.79852 | 0.039892 | 0.0045157 | 0.1553 | 0.0017788 | 35.9919 | 1.2534 | 6.1851 | 0 | 0.83867 | 92.2006 | 43.4304 | 1.6428 | 0.2 | 0.54 | 0.81 | 100% | 12% | 30% | 1.5631 | -0.079731 | 0.26472 | 0.70836 | 1.0598 | 0.26472 | 1.9461 | 2.1197 | 2.6759 | 4.0036 | 1.4962 | 36.4347 | 6.2209 | 30.2138 | 1.6696 | 1.8403 | 0.90728
491 | 2022-08-09 08:40 | 0 | 0.67 | 31.1011 | 52.6467 | 7 | 8.6389 | 0.2 | 29.365 | 2.645 | 38.1752 | 6.7588 | 1600.25 | 103.7795 | 2.3984 | 64.7297 | 6.99 | -0.2075 | 3 | 1.7471 | 0.0594 | 13.793 | 2.712 | 73.5711 | 0 | 0 | 0.04508 | 31.7711 | -20.8756 | 36.1106 | 1.8095 | 0.20356 | 0.080687 | 45.2039 | 0.49083 | 0.79884 | 0.04003 | 0.0045031 | 0.15485 | 0.001785 | 36.1106 | 1.2628 | 6.1592 | 0 | 0.85752 | 91.8232 | 43.5326 | 1.6713 | 0.2 | 0.55 | 0.84 | 100% | 12% | 30% | 1.5911 | -0.080238 | 0.26696 | 0.71697 | 1.1027 | 0.26696 | 1.9679 | 2.2054 | 2.6857 | 4.1305 | 1.538 | 36.8946 | 6.2736 | 30.621 | 1.7515 | 1.8611 | 0.94115
492 | 2022-08-09 09:00 | 0 | 0.603 | 31.0958 | 52.5803 | 7 | 8.615 | 0.2 | 29.3107 | 2.67 | 38.1039 | 6.7091 | 1600 | 103.5676 | 2.3981 | 64.7392 | 6.9481 | 0.46769 | 3 | 1.7472 | 0.0631 | 13.7518 | 2.7287 | 73.3999 | 0 | 0 | 0.02804 | 31.6988 | -20.8815 | 36.0377 | 1.8045 | 0.20355 | 0.080464 | 45.1257 | 0.49098 | 0.79861 | 0.039988 | 0.0045107 | 0.15512 | 0.0017831 | 36.0377 | 1.2706 | 6.1408 | 0 | 0.85783 | 91.6276 | 43.4491 | 1.6767 | 0.2 | 0.53 | 0.86 | 100% | 12% | 30% | 1.5967 | -0.080016 | 0.26756 | 0.70178 | 1.1294 | 0.26756 | 1.9387 | 2.2588 | 2.6229 | 4.2212 | 1.6093 | 36.4883 | 6.2876 | 30.2007 | 1.8039 | 1.8317 | 0.98487
493 | 2022-08-09 09:20 | 0 | 0.61042 | 31.1126 | 52.4418 | 7 | 8.5529 | 0.2 | 29.3064 | 2.6953 | 38.0642 | 6.9437 | 1599.8621 | 103.8125 | 2.3953 | 64.7078 | 6.9661 | 0.66075 | 3 | 1.7301 | 0.053925 | 13.5564 | 2.7992 | 73.5269 | 0 | 0 | 0.0257 | 31.723 | -20.7188 | 35.9848 | 1.7915 | 0.20352 | 0.079884 | 45.0593 | 0.48941 | 0.79861 | 0.039758 | 0.0045168 | 0.15535 | 0.0017729 | 35.9848 | 1.3034 | 6.0536 | 0 | 0.84673 | 91.6127 | 43.3418 | 1.7175 | 0.2 | 0.49 | 0.95 | 100% | 14% | 27% | 1.638 | -0.079439 | 0.26732 | 0.64106 | 1.2431 | 0.26732 | 1.8168 | 2.4862 | 2.3981 | 4.6503 | 1.9392 | 34.7622 | 6.282 | 28.4802 | 2.0318 | 1.7098 | 1.1883
494 | 2022-08-09 09:40 | 0 | 0.827 | 31.0803 | 52.426 | 7 | 8.6243 | 0.2 | 29.3869 | 2.7083 | 38.1415 | 6.4391 | 1600.1667 | 103.3758 | 2.3954 | 64.702 | 6.9776 | -0.05375 | 3 | 1.7803 | 0.04654 | 13.8155 | 2.7472 | 73.3269 | 0 | 0.00216 | 0.0211 | 31.9073 | -20.5187 | 36.1211 | 1.8064 | 0.20355 | 0.080551 | 45.2112 | 0.4926 | 0.79894 | 0.039956 | 0.0045023 | 0.15483 | 0.0017817 | 36.1211 | 1.2792 | 6.1692 | 0 | 0.87697 | 91.6698 | 43.5695 | 1.6417 | 0.2 | 0.53 | 0.83 | 100% | 12% | 29% | 1.5616 | -0.080102 | 0.26581 | 0.68852 | 1.0849 | 0.26581 | 1.9087 | 2.1698 | 2.5902 | 4.0814 | 1.5757 | 35.8982 | 6.2466 | 29.6516 | 1.7179 | 1.8023 | 0.95314
495 | 2022-08-09 10:00 | 0 | 0.62194 | 31.0719 | 52.4688 | 7 | 8.655 | 0.2 | 29.3268 | 2.6787 | 38.1322 | 6.8269 | 1600.037 | 103.1838 | 2.3964 | 64.6565 | 6.9832 | -0.41225 | 3 | 1.7994 | 0.083125 | 13.7115 | 2.7781 | 73.32 | 0 | 0 | 0.03455 | 31.6938 | -20.7749 | 36.085 | 1.8129 | 0.20357 | 0.080838 | 45.1818 | 0.49216 | 0.79866 | 0.040124 | 0.0045055 | 0.15493 | 0.0017892 | 36.085 | 1.2936 | 6.1228 | 0 | 0.8856 | 91.609 | 43.5014 | 1.6804 | 0.2 | 0.52 | 0.88 | 100% | 13% | 29% | 1.6 | -0.080388 | 0.26762 | 0.68266 | 1.1532 | 0.26762 | 1.9006 | 2.3065 | 2.5509 | 4.3092 | 1.6893 | 35.927 | 6.2891 | 29.6379 | 1.8515 | 1.7935 | 1.0323
496 | 2022-08-09 10:20 | 0 | 0.60051 | 31.1176 | 52.251 | 7 | 8.57 | 0.2 | 29.2729 | 2.7252 | 38.0389 | 6.7692 | 1600.3333 | 102.6722 | 2.3937 | 64.6817 | 6.9619 | 0.5025 | 3 | 1.8023 | 0.08566 | 13.7331 | 2.8316 | 73.3578 | 0 | 0 | 0.03448 | 31.7182 | -20.5329 | 35.9647 | 1.7951 | 0.20353 | 0.080044 | 45.0429 | 0.49026 | 0.79845 | 0.039852 | 0.0045186 | 0.15541 | 0.0017771 | 35.9647 | 1.3185 | 6.1324 | 0 | 0.88358 | 91.7248 | 43.4157 | 1.6272 | 0.2 | 0.48 | 0.87 | 100% | 12% | 27% | 1.5476 | -0.079598 | 0.26737 | 0.62602 | 1.1397 | 0.26737 | 1.7868 | 2.2794 | 2.3414 | 4.2626 | 1.8205 | 34.0761 | 6.2832 | 27.7929 | 1.8249 | 1.6798 | 1.0863
497 | 2022-08-09 10:40 | 0 | 0.67839 | 31.1197 | 52.4132 | 7 | 8.5986 | 0.2 | 29.3368 | 2.7235 | 38.1173 | 7.0107 | 1599.9375 | 103.7421 | 2.3937 | 64.6522 | 6.9595 | 0.76975 | 3 | 1.7432 | 0.085075 | 13.6423 | 2.7418 | 73.137 | 0 | 0 | 0.038575 | 31.7981 | -20.615 | 36.0509 | 1.8011 | 0.20354 | 0.080311 | 45.1354 | 0.49292 | 0.79873 | 0.039903 | 0.0045096 | 0.15509 | 0.0017793 | 36.0509 | 1.2767 | 6.0919 | 0 | 0.85929 | 91.2643 | 43.4195 | 1.7159 | 0.2 | 0.52 | 0.91 | 100% | 13% | 29% | 1.636 | -0.079864 | 0.26671 | 0.68708 | 1.19 | 0.26671 | 1.9076 | 2.3799 | 2.5761 | 4.4616 | 1.7319 | 36.102 | 6.2677 | 29.8342 | 1.9265 | 1.8009 | 1.0698
498 | 2022-08-09 11:00 | 0 | 0.99556 | 31.1056 | 52.1474 | 7 | 8.592 | 0.2 | 29.2683 | 2.7965 | 38.0504 | 6.8882 | 1600 | 103.1579 | 2.3974 | 64.6762 | 6.979 | 0.41375 | 3 | 1.7043 | 0.0755 | 13.7399 | 2.7117 | 73.2164 | 0 | 0 | 0.03772 | 32.1011 | -20.0462 | 35.9773 | 1.7997 | 0.20354 | 0.080249 | 45.0603 | 0.49138 | 0.79843 | 0.039939 | 0.0045171 | 0.15535 | 0.0017809 | 35.9773 | 1.2627 | 6.1355 | 0 | 0.83748 | 91.3723 | 43.3754 | 1.6849 | 0.2 | 0.54 | 0.86 | 100% | 12% | 30% | 1.6051 | -0.079802 | 0.26419 | 0.69703 | 1.1222 | 0.26419 | 1.9224 | 2.2443 | 2.6384 | 4.2475 | 1.6099 | 36.1737 | 6.2085 | 29.9652 | 1.7952 | 1.8168 | 0.98813
499 | 2022-08-09 11:20 | 0 | 0.62968 | 31.1122 | 52.392 | 7 | 8.6367 | 0.2 | 29.3803 | 2.7927 | 38.197 | 6.7833 | 1600.2963 | 104.145 | 2.398 | 64.723 | 7.004 | -0.17725 | 3 | 1.6551 | 0.073 | 13.6655 | 2.7811 | 73.617 | 0 | 0 | 0.029975 | 31.7419 | -20.6501 | 36.1242 | 1.809 | 0.20356 | 0.080666 | 45.217 | 0.4907 | 0.79891 | 0.040008 | 0.0045018 | 0.15481 | 0.001784 | 36.1242 | 1.295 | 6.1023 | 0 | 0.81215 | 91.7187 | 43.5214 | 1.6956 | 0.2 | 0.51 | 0.9 | 100% | 13% | 28% | 1.6154 | -0.080217 | 0.26721 | 0.6748 | 1.1784 | 0.26721 | 1.884 | 2.3569 | 2.5254 | 4.4102 | 1.7463 | 35.7075 | 6.2793 | 29.4282 | 1.9026 | 1.7771 | 1.0706
500 | 2022-08-09 11:40 | 0 | 0.60844 | 31.1285 | 52.6202 | 7 | 8.5985 | 0.2 | 29.3272 | 2.8512 | 38.0979 | 7.1516 | 1600 | 104.2032 | 2.3956 | 64.726 | 6.9489 | 0.8605 | 3 | 1.6689 | 0.09512 | 13.8548 | 2.7788 | 73.3157 | 0 | 0 | 0.03402 | 31.737 | -20.8833 | 36.0413 | 1.801 | 0.20354 | 0.08031 | 45.1257 | 0.49159 | 0.79869 | 0.039911 | 0.0045106 | 0.15512 | 0.0017797 | 36.0413 | 1.2939 | 6.1868 | 0 | 0.82042 | 91.6182 | 43.522 | 1.6037 | 0.2 | 0.51 | 0.81 | 100% | 12% | 28% | 1.5238 | -0.079863 | 0.26723 | 0.66576 | 1.0676 | 0.26723 | 1.866 | 2.1353 | 2.4914 | 3.9952 | 1.6036 | 35.1976 | 6.2798 | 28.9178 | 1.681 | 1.7591 | 0.9556
501 | 2022-08-09 12:00 | 0 | 0.81185 | 31.0979 | 52.6307 | 7 | 8.608 | 0.2 | 29.3369 | 2.92 | 38.1659 | 6.9696 | 1600.125 | 102.7091 | 2.3963 | 64.6428 | 6.9575 | 0.8941 | 3 | 1.7504 | 0.0992 | 13.6492 | 2.8636 | 73.525 | 0 | 0 | 0.06368 | 31.9098 | -20.721 | 36.0583 | 1.803 | 0.20355 | 0.080399 | 45.1449 | 0.49042 | 0.79873 | 0.039939 | 0.0045087 | 0.15506 | 0.0017809 | 36.0583 | 1.3334 | 6.095 | 0 | 0.85842 | 91.7881 | 43.4867 | 1.6581 | 0.2 | 0.47 | 0.91 | 100% | 13% | 26% | 1.5782 | -0.079951 | 0.26578 | 0.61319 | 1.1818 | 0.26578 | 1.758 | 2.3635 | 2.3071 | 4.4463 | 1.9272 | 33.6802 | 6.2459 | 27.4342 | 1.9117 | 1.6516 | 1.1575
502 | 2022-08-09 12:20 | 0 | 0.80455 | 31.0677 | 52.3581 | 7 | 8.5773 | 0.2 | 29.3097 | 2.9313 | 38.0791 | 7.0793 | 1600.1 | 102.4583 | 2.3935 | 64.5968 | 6.991 | 0.113 | 3 | 1.8233 | 0.0969 | 13.4987 | 2.8308 | 73.6464 | 0 | 0 | 0.061325 | 31.8722 | -20.4859 | 36.0072 | 1.7966 | 0.20353 | 0.080112 | 45.087 | 0.48892 | 0.79862 | 0.039847 | 0.0045143 | 0.15526 | 0.0017768 | 36.0072 | 1.3181 | 6.0278 | 0 | 0.89143 | 91.7991 | 43.353 | 1.7339 | 0.2 | 0.48 | 0.97 | 100% | 14% | 27% | 1.6542 | -0.079666 | 0.26608 | 0.62552 | 1.271 | 0.26608 | 1.7832 | 2.542 | 2.3509 | 4.7768 | 2.0319 | 34.2663 | 6.2529 | 28.0134 | 2.0897 | 1.6768 | 1.2462
503 | 2022-08-09 12:40 | 0 | 0.6005 | 31.0482 | 52.1895 | 7 | 8.5907 | 0.2 | 29.2815 | 2.991 | 38.0576 | 6.4857 | 1600.4516 | 102.9033 | 2.3877 | 64.5782 | 6.9733 | -0.04325 | 3 | 1.7443 | 0.09686 | 13.8896 | 2.8254 | 73.3182 | 0 | 0 | 0.04896 | 31.6487 | -20.5408 | 35.9895 | 1.7994 | 0.20354 | 0.080237 | 45.0723 | 0.49087 | 0.79848 | 0.039923 | 0.0045158 | 0.15531 | 0.0017802 | 35.9895 | 1.3156 | 6.2023 | 0 | 0.8562 | 91.7775 | 43.5074 | 1.5648 | 0.2 | 0.48 | 0.8 | 100% | 11% | 27% | 1.485 | -0.079791 | 0.26797 | 0.63691 | 1.0502 | 0.26797 | 1.8098 | 2.1004 | 2.3768 | 3.9191 | 1.6489 | 34.2722 | 6.2972 | 27.975 | 1.6448 | 1.7026 | 0.96609
504 | 2022-08-09 13:00 | 0 | 0.81095 | 31.0581 | 52.3438 | 7 | 8.6033 | 0.195 | 29.3304 | 2.9867 | 38.1274 | 7.5852 | 1599.8333 | 102.0909 | 2.3895 | 64.5353 | 6.9461 | 0.7265 | 3 | 1.7481 | 0.09985 | 13.6648 | 2.8486 | 73.601 | 0 | 0 | 0.0588 | 31.869 | -20.4748 | 36.0482 | 1.8021 | 0.19854 | 0.080355 | 45.1287 | 0.48978 | 0.79879 | 0.039931 | 0.0043995 | 0.15511 | 0.0017806 | 36.0482 | 1.3264 | 6.1019 | 0 | 0.85617 | 91.8624 | 43.4765 | 1.6522 | 0.2 | 0.48 | 0.9 | 100% | 13% | 26% | 1.5723 | -0.079908 | 0.25958 | 0.62187 | 1.1742 | 0.25958 | 1.7629 | 2.3483 | 2.3956 | 4.5233 | 1.8881 | 33.6699 | 6.1002 | 27.5697 | 1.9071 | 1.6591 | 1.1495
505 | 2022-08-09 13:20 | 0 | 0.79348 | 31.0527 | 52.1944 | 7 | 8.5961 | 0.18 | 29.3214 | 3.0567 | 38.0521 | 7.1045 | 1599.5862 | 102.4135 | 2.3944 | 64.6178 | 7.002 | 0.84525 | 3 | 1.7372 | 0.1054 | 13.6073 | 2.8234 | 73.4782 | 0 | 0 | 0.04046 | 31.8462 | -20.3482 | 36.0335 | 1.8005 | 0.18354 | 0.080288 | 45.0975 | 0.4904 | 0.79901 | 0.039926 | 0.0040699 | 0.15522 | 0.0017803 | 36.0335 | 1.3147 | 6.0763 | 0 | 0.85194 | 91.6461 | 43.4245 | 1.673 | 0.18 | 0.49 | 0.92 | 100% | 13% | 27% | 1.5931 | -0.079841 | 0.24014 | 0.6357 | 1.2086 | 0.24014 | 1.7517 | 2.4172 | 2.6472 | 5.0328 | 1.9012 | 33.3257 | 5.6433 | 27.6824 | 2.0089 | 1.6556 | 1.2134
506 | 2022-08-09 13:40 | 0 | 0.55393 | 31.0759 | 52.1685 | 7 | 8.59 | 0.18 | 29.3087 | 3.0645 | 38.0917 | 7.45 | 1600 | 102.8879 | 2.391 | 64.6165 | 6.9817 | 0.32525 | 3 | 1.7422 | 0.1067 | 13.7314 | 2.7605 | 73.3222 | 0 | 0 | 0.027275 | 31.6298 | -20.5387 | 36.0162 | 1.7993 | 0.18354 | 0.080231 | 45.0787 | 0.4912 | 0.79896 | 0.039914 | 0.0040715 | 0.15528 | 0.0017798 | 36.0162 | 1.2854 | 6.1317 | 0 | 0.85576 | 91.5562 | 43.4332 | 1.6455 | 0.18 | 0.51 | 0.87 | 100% | 12% | 29% | 1.5657 | -0.079784 | 0.24178 | 0.67695 | 1.1439 | 0.24178 | 1.8375 | 2.2877 | 2.7999 | 4.731 | 1.6897 | 34.5885 | 5.6818 | 28.9066 | 1.8767 | 1.7407 | 1.0781
507 | 2022-08-09 14:00 | 0 | 0.67069 | 31.1177 | 52.4656 | 7 | 8.5933 | 0.18 | 29.2878 | 3.1185 | 38.0445 | 7.12 | 1600.0882 | 103.6132 | 2.3923 | 64.6453 | 6.9467 | 0.11128 | 3 | 1.7415 | 0.08848 | 13.7937 | 2.776 | 73.3696 | 0 | 0 | 0.03388 | 31.7884 | -20.6772 | 35.9978 | 1.8 | 0.18354 | 0.080262 | 45.0611 | 0.49064 | 0.79887 | 0.039945 | 0.0040731 | 0.15534 | 0.0017812 | 35.9978 | 1.2926 | 6.1595 | 0 | 0.85442 | 91.6808 | 43.45 | 1.6112 | 0.18 | 0.51 | 0.84 | 100% | 12% | 28% | 1.5314 | -0.079815 | 0.24058 | 0.66498 | 1.1017 | 0.24058 | 1.8111 | 2.2034 | 2.7641 | 4.5793 | 1.6567 | 34.0682 | 5.6535 | 28.4147 | 1.7944 | 1.7149 | 1.0463
508 | 2022-08-09 14:20 | 0 | 1.335 | 31.0882 | 52.2368 | 7 | 8.5833 | 0.18 | 29.2738 | 3.007 | 38.0033 | 7.5897 | 1600.1935 | 102.7676 | 2.3941 | 64.6543 | 6.9632 | 0.639 | 3 | 1.7041 | 0.0741 | 13.7367 | 2.8879 | 73.3916 | 0 | 0 | 0.07075 | 32.4232 | -19.8136 | 35.976 | 1.7979 | 0.18354 | 0.080168 | 45.0372 | 0.49019 | 0.79881 | 0.03992 | 0.0040752 | 0.15543 | 0.00178 | 35.976 | 1.3447 | 6.134 | 0 | 0.83534 | 91.7203 | 43.4548 | 1.5824 | 0.18 | 0.45 | 0.87 | 100% | 12% | 25% | 1.5026 | -0.079722 | 0.23586 | 0.58233 | 1.1128 | 0.23586 | 1.6364 | 2.2257 | 2.4689 | 4.7182 | 1.911 | 31.238 | 5.5427 | 25.6953 | 1.8247 | 1.542 | 1.1833
509 | 2022-08-09 14:40 | 0 | 0.80724 | 31.1197 | 52.5962 | 7 | 8.579 | 0.18 | 29.3019 | 2.9695 | 38.1094 | 7.1852 | 1599.5758 | 103.7129 | 2.3993 | 64.772 | 7.0406 | 1.31 | 3 | 1.686 | 0.0659 | 13.9118 | 2.8935 | 73.8591 | 0 | 0 | 0.0609 | 31.927 | -20.6692 | 36.0008 | 1.797 | 0.18353 | 0.080128 | 45.0609 | 0.48742 | 0.79894 | 0.039878 | 0.004073 | 0.15535 | 0.0017782 | 36.0008 | 1.3473 | 6.2122 | 0 | 0.82179 | 92.3504 | 43.5603 | 1.5006 | 0.18 | 0.45 | 0.79 | 100% | 11% | 25% | 1.4209 | -0.079682 | 0.23952 | 0.58679 | 1.0281 | 0.23952 | 1.6526 | 2.0562 | 2.4498 | 4.2922 | 1.752 | 31.3725 | 5.6288 | 25.7437 | 1.649 | 1.5568 | 1.0592
510 | 2022-08-09 15:00 | 0 | 0.465 | 31.1297 | 53.9233 | 7 | 8.5686 | 0.18 | 29.2592 | 3.01 | 38.06 | 7.388 | 1599.6667 | 104.425 | 2.4013 | 64.8337 | 6.97 | 0.65 | 3 | 1.7671 | 0.0729 | 13.8611 | 2.8299 | 73.7989 | 0 | 0 | 0.044975 | 31.5947 | -22.3285 | 35.9499 | 1.7948 | 0.18353 | 0.08003 | 45.0078 | 0.48713 | 0.79875 | 0.039877 | 0.0040777 | 0.15553 | 0.0017781 | 35.9499 | 1.3177 | 6.1896 | 0 | 0.8608 | 92.257 | 43.4572 | 1.5506 | 0.18 | 0.48 | 0.81 | 100% | 12% | 27% | 1.471 | -0.079585 | 0.24204 | 0.62913 | 1.0688 | 0.24204 | 1.7423 | 2.1375 | 2.5993 | 4.4156 | 1.6988 | 32.9194 | 5.6879 | 27.2316 | 1.726 | 1.6455 | 1.0489
511 | 2022-08-09 15:20 | 0 | 0.72886 | 31.0839 | 56.2323 | 7 | 8.5258 | 0.18 | 29.2181 | 3.1458 | 38.0015 | 7.4 | 1600 | 103.2697 | 2.4013 | 64.843 | 6.9529 | 0.29575 | 3 | 1.706 | 0.06942 | 13.8313 | 2.8835 | 74.2574 | 0 | 0 | 0.03706 | 31.8127 | -24.4196 | 35.8754 | 1.7858 | 0.18351 | 0.079631 | 44.9239 | 0.48312 | 0.79858 | 0.039752 | 0.004085 | 0.15582 | 0.0017726 | 35.8754 | 1.3427 | 6.1763 | 0 | 0.82422 | 92.6783 | 43.3944 | 1.5295 | 0.18 | 0.44 | 0.82 | 100% | 12% | 25% | 1.4503 | -0.079188 | 0.24036 | 0.58039 | 1.0788 | 0.24036 | 1.6415 | 2.1577 | 2.4147 | 4.4885 | 1.8588 | 31.3056 | 5.6484 | 25.6573 | 1.7491 | 1.5453 | 1.1318
512 | 2022-08-09 15:40 | 0 | 0.94222 | 31.0997 | 56.3267 | 7 | 8.6461 | 0.18 | 29.3459 | 3.2065 | 38.1211 | 7.385 | 1599.7778 | 102.5333 | 2.407 | 64.9303 | 6.9856 | -0.138 | 3 | 1.7081 | 0.07958 | 13.7486 | 2.9152 | 73.8025 | 0 | 0 | 0.03828 | 32.042 | -24.2848 | 36.0971 | 1.811 | 0.18356 | 0.080755 | 45.172 | 0.4891 | 0.7991 | 0.040092 | 0.0040636 | 0.15496 | 0.0017877 | 36.0971 | 1.3574 | 6.1393 | 0 | 0.83542 | 92.1743 | 43.5939 | 1.5781 | 0.18 | 0.45 | 0.86 | 100% | 12% | 25% | 1.4978 | -0.080305 | 0.2387 | 0.58984 | 1.1192 | 0.2387 | 1.6571 | 2.2384 | 2.471 | 4.6887 | 1.8974 | 31.6159 | 5.6095 | 26.0065 | 1.8326 | 1.5616 | 1.1735
513 | 2022-08-09 16:00 | 0 | 0.68133 | 31.0977 | 56.3978 | 7 | 8.5945 | 0.18 | 29.304 | 3.2378 | 38.1222 | 7.6923 | 1600.0625 | 103.2314 | 2.407 | 64.965 | 7.01 | 0.479 | 3 | 1.7642 | 0.083125 | 13.5375 | 2.9515 | 73.9985 | 0 | 0 | 0.02725 | 31.779 | -24.6187 | 36.0149 | 1.8002 | 0.18354 | 0.080273 | 45.0785 | 0.4867 | 0.79894 | 0.039935 | 0.0040716 | 0.15528 | 0.0017807 | 36.0149 | 1.3744 | 6.0451 | 0 | 0.85861 | 92.2517 | 43.4344 | 1.6441 | 0.18 | 0.43 | 0.95 | 100% | 14% | 24% | 1.5643 | -0.079826 | 0.24065 | 0.55835 | 1.252 | 0.24065 | 1.598 | 2.504 | 2.3202 | 5.2026 | 2.2423 | 30.9598 | 5.6552 | 25.3045 | 2.0949 | 1.5017 | 1.395
514 | 2022-08-09 16:20 | 0 | 0.48611 | 31.1109 | 56.4129 | 7 | 8.5919 | 0.182 | 29.342 | 3.253 | 38.1082 | 7.4625 | 1599.9412 | 103.2207 | 2.407 | 64.9455 | 6.9506 | 0.92925 | 3 | 1.7221 | 0.16662 | 13.712 | 2.8798 | 74.0776 | 0 | 0 | 0.02876 | 31.597 | -24.8159 | 36.0509 | 1.7997 | 0.18554 | 0.080249 | 45.1159 | 0.48666 | 0.79907 | 0.03989 | 0.0041125 | 0.15516 | 0.0017787 | 36.0509 | 1.341 | 6.123 | 0 | 0.83808 | 92.3915 | 43.5149 | 1.601 | 0.19 | 0.46 | 0.88 | 100% | 13% | 25% | 1.5212 | -0.079802 | 0.24467 | 0.60488 | 1.1565 | 0.24467 | 1.6991 | 2.313 | 2.4722 | 4.7267 | 1.9119 | 32.4345 | 5.7497 | 26.6848 | 1.897 | 1.6012 | 1.1847
515 | 2022-08-09 16:40 | 0 | 1.0417 | 31.0897 | 56.2795 | 7 | 8.5632 | 0.18 | 29.2697 | 3.3222 | 38.0735 | 7.7077 | 1600.1667 | 98.9061 | 2.4052 | 64.932 | 6.9689 | 0.698 | 3 | 1.6723 | 0.23535 | 13.6429 | 2.8563 | 74.0324 | 0 | 0 | 0.0301 | 32.1314 | -24.1481 | 35.9562 | 1.7936 | 0.18353 | 0.07998 | 45.0129 | 0.48568 | 0.7988 | 0.039847 | 0.0040772 | 0.15551 | 0.0017768 | 35.9562 | 1.33 | 6.0921 | 0 | 0.81221 | 92.2039 | 43.3784 | 1.6346 | 0.18 | 0.46 | 0.91 | 100% | 13% | 26% | 1.555 | -0.079535 | 0.23799 | 0.60125 | 1.1773 | 0.23799 | 1.6785 | 2.3545 | 2.5264 | 4.9467 | 1.958 | 32.0663 | 5.5928 | 26.4735 | 1.9499 | 1.5833 | 1.2316
516 | 2022-08-09 17:00 | 0 | 0.88286 | 31.1371 | 56.1992 | 7 | 8.5955 | 0.18 | 29.2726 | 3.3145 | 38.0718 | 7.144 | 1600.0385 | 97.2108 | 2.4089 | 64.9592 | 7.0089 | -0.079 | 3 | 1.6913 | 0.19456 | 13.6937 | 2.8518 | 73.9518 | 0 | 0 | 0.06486 | 32.0199 | -24.1793 | 35.9843 | 1.8004 | 0.18354 | 0.080282 | 45.0481 | 0.48659 | 0.7988 | 0.039966 | 0.0040743 | 0.15539 | 0.0017821 | 35.9843 | 1.3279 | 6.1149 | 0 | 0.82297 | 92.1886 | 43.4271 | 1.621 | 0.18 | 0.47 | 0.89 | 100% | 13% | 26% | 1.5412 | -0.079835 | 0.23884 | 0.61483 | 1.1518 | 0.23884 | 1.7073 | 2.3036 | 2.5742 | 4.8226 | 1.8734 | 32.4869 | 5.6127 | 26.8742 | 1.8976 | 1.6118 | 1.1773
517 | 2022-08-09 17:20 | 0 | 0.5504 | 31.09 | 56.203 | 7 | 8.5655 | 0.18 | 29.2536 | 3.278 | 38.0333 | 7.7452 | 1600.4333 | 97.3647 | 2.4001 | 64.9018 | 6.99 | 0.3395 | 3 | 1.6969 | 0.20915 | 13.6644 | 2.9309 | 74.154 | 0 | 0 | 0.062275 | 31.6404 | -24.5626 | 35.9418 | 1.7941 | 0.18353 | 0.080001 | 44.999 | 0.48469 | 0.79872 | 0.03987 | 0.0040785 | 0.15556 | 0.0017778 | 35.9418 | 1.3647 | 6.1017 | 0 | 0.82247 | 92.4461 | 43.4083 | 1.5907 | 0.18 | 0.43 | 0.9 | 100% | 13% | 24% | 1.5112 | -0.079556 | 0.24169 | 0.56545 | 1.1829 | 0.24169 | 1.6143 | 2.3658 | 2.3396 | 4.8943 | 2.0919 | 31.0943 | 5.6796 | 25.4147 | 1.9549 | 1.5176 | 1.2882
518 | 2022-08-09 17:40 | 0 | 0.64 | 31.1088 | 56.3549 | 7 | 8.5764 | 0.18 | 29.2974 | 3.3705 | 38.0518 | 7.3696 | 1599.7105 | 96.7947 | 2.4036 | 64.8765 | 6.9256 | 1.556 | 3 | 1.7068 | 0.19136 | 13.5659 | 2.8665 | 74.346 | 0 | 0 | 0.0319 | 31.7488 | -24.6061 | 35.9942 | 1.7964 | 0.18353 | 0.080104 | 45.0538 | 0.48414 | 0.79892 | 0.039873 | 0.0040736 | 0.15537 | 0.001778 | 35.9942 | 1.3347 | 6.0578 | 0 | 0.82633 | 92.4851 | 43.3867 | 1.6671 | 0.18 | 0.46 | 0.94 | 100% | 13% | 26% | 1.5874 | -0.079658 | 0.24087 | 0.60589 | 1.2366 | 0.24087 | 1.6935 | 2.4732 | 2.5155 | 5.1339 | 2.0409 | 32.4599 | 5.6604 | 26.7995 | 2.0637 | 1.5972 | 1.2921
519 | 2022-08-09 18:00 | 0 | 1.0012 | 31.1267 | 56.1665 | 7 | 8.538 | 0.18 | 29.1757 | 3.3182 | 37.9282 | 7.8577 | 1600.5667 | 96.7963 | 2.4085 | 64.9308 | 6.9868 | 1.204 | 3 | 1.6933 | 0.19318 | 13.7295 | 2.8598 | 74.0914 | 0 | 0 | 0.022275 | 32.1279 | -24.0386 | 35.8425 | 1.7884 | 0.18352 | 0.079745 | 44.8937 | 0.48376 | 0.79839 | 0.039836 | 0.0040878 | 0.15592 | 0.0017763 | 35.8425 | 1.3317 | 6.1308 | 0 | 0.81918 | 92.374 | 43.305 | 1.5887 | 0.18 | 0.46 | 0.87 | 100% | 12% | 26% | 1.5094 | -0.079301 | 0.238 | 0.59232 | 1.1272 | 0.238 | 1.6606 | 2.2545 | 2.4887 | 4.7362 | 1.9031 | 31.6808 | 5.5931 | 26.0877 | 1.8498 | 1.5654 | 1.1817
520 | 2022-08-09 18:20 | 0 | 0.81 | 31.0763 | 56.208 | 7 | 8.5691 | 0.18 | 29.2718 | 3.3405 | 37.9615 | 7.4143 | 1600.2917 | 96.0528 | 2.4041 | 64.9022 | 7.0032 | -0.24725 | 3 | 1.7025 | 0.22046 | 13.6317 | 2.8269 | 74.345 | 0 | 0.0012 | 0.00262 | 31.8863 | -24.3217 | 35.9629 | 1.7949 | 0.18353 | 0.080036 | 45.0209 | 0.48373 | 0.7988 | 0.039868 | 0.0040766 | 0.15548 | 0.0017777 | 35.9629 | 1.3163 | 6.0872 | 0 | 0.82355 | 92.5061 | 43.3664 | 1.6545 | 0.18 | 0.48 | 0.91 | 100% | 13% | 27% | 1.5749 | -0.07959 | 0.23982 | 0.62535 | 1.1928 | 0.23982 | 1.7303 | 2.3856 | 2.6075 | 4.9737 | 1.9074 | 32.949 | 5.6359 | 27.3132 | 1.9779 | 1.6344 | 1.2102
521 | 2022-08-09 18:40 | 0 | 0.42419 | 31.1006 | 56.3379 | 7 | 8.5718 | 0.18 | 29.2524 | 3.3649 | 37.9282 | 7.6333 | 1600 | 96.3029 | 2.4018 | 64.8695 | 6.9822 | -0.17564 | 3 | 1.6344 | 0.22177 | 13.7927 | 2.7498 | 74.0815 | 0 | 0 | 0.004075 | 31.5248 | -24.8132 | 35.9457 | 1.7955 | 0.18353 | 0.080061 | 45.0043 | 0.48522 | 0.79872 | 0.039895 | 0.0040781 | 0.15554 | 0.001779 | 35.9457 | 1.2804 | 6.159 | 0 | 0.79305 | 92.2583 | 43.3851 | 1.6192 | 0.18 | 0.52 | 0.84 | 100% | 12% | 29% | 1.5395 | -0.079615 | 0.24258 | 0.68074 | 1.1115 | 0.24258 | 1.8466 | 2.223 | 2.8063 | 4.5821 | 1.6328 | 34.6801 | 5.7005 | 28.9796 | 1.8106 | 1.7496 | 1.0349
522 | 2022-08-09 19:00 | 0 | 0.63316 | 31.0859 | 56.201 | 7 | 8.6038 | 0.18 | 29.3365 | 3.351 | 38.0722 | 7.6828 | 1600.0938 | 95.6757 | 2.402 | 64.891 | 6.9356 | 0.6435 | 3 | 1.6328 | 0.22986 | 13.6648 | 2.8693 | 73.9022 | 0 | 0.00824 | 0 | 31.7191 | -24.4819 | 36.0547 | 1.8022 | 0.18354 | 0.08036 | 45.1203 | 0.48787 | 0.79908 | 0.039941 | 0.0040679 | 0.15514 | 0.001781 | 36.0547 | 1.3361 | 6.1019 | 0 | 0.79658 | 92.0691 | 43.4927 | 1.6276 | 0.18 | 0.47 | 0.9 | 100% | 13% | 26% | 1.5477 | -0.079912 | 0.24111 | 0.61225 | 1.1797 | 0.24111 | 1.7067 | 2.3594 | 2.5393 | 4.8929 | 1.9268 | 32.5602 | 5.666 | 26.8941 | 1.9495 | 1.6103 | 1.2107
523 | 2022-08-09 19:20 | 0 | 1.0825 | 31.1533 | 56.0183 | 7 | 8.5762 | 0.18 | 29.3031 | 3.3763 | 38.0049 | 7.504 | 1600.3846 | 96.1 | 2.4046 | 64.9177 | 6.9811 | 1.149 | 3 | 1.6949 | 0.22168 | 13.8182 | 2.8502 | 73.9745 | 0 | 0.0125 | 0.00446 | 32.2358 | -23.7824 | 35.9997 | 1.7964 | 0.18353 | 0.080102 | 45.0593 | 0.48665 | 0.79894 | 0.039867 | 0.0040732 | 0.15535 | 0.0017777 | 35.9997 | 1.3272 | 6.1704 | 0 | 0.82482 | 92.3377 | 43.4973 | 1.562 | 0.18 | 0.47 | 0.83 | 100% | 12% | 26% | 1.4823 | -0.079656 | 0.23723 | 0.60649 | 1.0723 | 0.23723 | 1.6874 | 2.1445 | 2.5566 | 4.52 | 1.768 | 31.9903 | 5.5748 | 26.4154 | 1.7412 | 1.5925 | 1.0934
524 | 2022-08-09 19:40 | 0 | 0.609 | 31.0727 | 56.25 | 7 | 8.6045 | 0.18 | 29.309 | 3.3085 | 38.0353 | 7.8189 | 1600 | 95.0737 | 2.4022 | 64.879 | 7.0005 | 0.128 | 3 | 1.6355 | 0.22625 | 13.6272 | 2.8355 | 74.2516 | 0 | 0.006425 | 0.001975 | 31.6817 | -24.5683 | 36.0277 | 1.8023 | 0.18355 | 0.080366 | 45.0935 | 0.48521 | 0.79896 | 0.039968 | 0.0040703 | 0.15523 | 0.0017822 | 36.0277 | 1.3203 | 6.0851 | 0 | 0.79357 | 92.3498 | 43.4332 | 1.6603 | 0.18 | 0.48 | 0.91 | 100% | 13% | 27% | 1.5804 | -0.079919 | 0.24139 | 0.63389 | 1.2032 | 0.24139 | 1.7506 | 2.4064 | 2.626 | 4.9845 | 1.8981 | 33.3122 | 5.6727 | 27.6395 | 1.9961 | 1.654 | 1.2068
525 | 2022-08-09 20:00 | 0 | 0.56 | 31.0871 | 56.1857 | 7 | 8.5586 | 0.18 | 29.2529 | 3.3463 | 38.0285 | 7.5833 | 1599.7778 | 95.26 | 2.404 | 64.8844 | 6.9644 | -0.236 | 3 | 1.7033 | 0.23562 | 13.564 | 2.8191 | 73.9422 | 0 | 0.00442 | 0.00296 | 31.6471 | -24.5386 | 35.9358 | 1.7927 | 0.18353 | 0.079937 | 44.9915 | 0.486 | 0.79872 | 0.039845 | 0.0040791 | 0.15559 | 0.0017767 | 35.9358 | 1.3127 | 6.0569 | 0 | 0.82782 | 92.0286 | 43.3053 | 1.6861 | 0.18 | 0.48 | 0.94 | 100% | 13% | 27% | 1.6066 | -0.079492 | 0.24163 | 0.63198 | 1.2417 | 0.24163 | 1.7472 | 2.4834 | 2.6155 | 5.1387 | 1.9647 | 33.3385 | 5.6783 | 27.6602 | 2.0726 | 1.6506 | 1.2557
526 | 2022-08-09 20:20 | 0 | 1.0426 | 31.1363 | 56.1457 | 7 | 8.5792 | 0.18 | 29.3053 | 3.3385 | 37.9546 | 7.7889 | 1599.8846 | 95.7 | 2.403 | 64.9147 | 6.9675 | -0.10125 | 3 | 1.6944 | 0.22437 | 13.7902 | 2.7831 | 73.6849 | 0 | 0.001325 | 0.0056 | 32.1789 | -23.9668 | 36.0043 | 1.797 | 0.18353 | 0.08013 | 45.0645 | 0.48862 | 0.79895 | 0.039876 | 0.0040727 | 0.15533 | 0.0017781 | 36.0043 | 1.2959 | 6.1579 | 0 | 0.82793 | 91.9526 | 43.4581 | 1.6064 | 0.18 | 0.5 | 0.84 | 100% | 12% | 28% | 1.5267 | -0.079684 | 0.23765 | 0.64881 | 1.0904 | 0.23765 | 1.7729 | 2.1807 | 2.7301 | 4.5882 | 1.6806 | 33.3991 | 5.5847 | 27.8143 | 1.7767 | 1.6778 | 1.0589
527 | 2022-08-09 20:40 | 0 | 1.2022 | 31.1134 | 56.1245 | 7 | 8.5853 | 0.18 | 29.2369 | 3.3468 | 38.0557 | 7.54 | 1600.0741 | 96.34 | 2.4026 | 64.883 | 7.0023 | -0.0235 | 3 | 1.6789 | 0.2354 | 13.6613 | 2.7902 | 73.5847 | 0 | 0.00178 | 0.00558 | 32.3156 | -23.8089 | 35.9407 | 1.7983 | 0.18354 | 0.080187 | 45.0023 | 0.48843 | 0.79864 | 0.03996 | 0.0040784 | 0.15555 | 0.0017818 | 35.9407 | 1.2992 | 6.1004 | 0 | 0.82 | 91.7151 | 43.3403 | 1.6619 | 0.18 | 0.5 | 0.9 | 100% | 13% | 28% | 1.5822 | -0.079741 | 0.23665 | 0.64346 | 1.1599 | 0.23665 | 1.7602 | 2.3199 | 2.7191 | 4.9015 | 1.8026 | 33.3231 | 5.5612 | 27.7619 | 1.9176 | 1.6656 | 1.1513
528 | 2022-08-09 21:00 | 0 | 0.53667 | 31.0572 | 56.306 | 7 | 8.5782 | 0.18 | 29.2933 | 3.325 | 38.0758 | 7.8531 | 1599.8485 | 95.66 | 2.401 | 64.8665 | 6.986 | 0.94325 | 3 | 1.6957 | 0.24618 | 13.6741 | 2.8184 | 73.2883 | 0 | 0 | 0.0125 | 31.5939 | -24.7121 | 35.9915 | 1.7968 | 0.18353 | 0.080121 | 45.0515 | 0.4911 | 0.7989 | 0.039883 | 0.0040739 | 0.15538 | 0.0017784 | 35.9915 | 1.3124 | 6.1061 | 0 | 0.83274 | 91.4766 | 43.41 | 1.6415 | 0.18 | 0.48 | 0.89 | 100% | 13% | 27% | 1.5619 | -0.079674 | 0.24205 | 0.63885 | 1.1789 | 0.24205 | 1.7618 | 2.3578 | 2.6393 | 4.8706 | 1.8454 | 33.4511 | 5.6882 | 27.763 | 1.9464 | 1.665 | 1.169
529 | 2022-08-09 21:20 | 0 | 0.68031 | 31.1055 | 56.0155 | 7 | 8.5605 | 0.18 | 29.2297 | 3.2955 | 38.0277 | 7.4429 | 1600.05 | 94.841 | 2.4033 | 64.8305 | 6.9594 | 1.0117 | 3 | 1.7869 | 0.23876 | 13.5026 | 2.9152 | 73.3012 | 0 | 0 | 0.02204 | 31.7858 | -24.2297 | 35.9141 | 1.7931 | 0.18353 | 0.079955 | 44.9702 | 0.48995 | 0.79862 | 0.039872 | 0.0040811 | 0.15566 | 0.0017779 | 35.9141 | 1.3575 | 6.0295 | 0 | 0.87548 | 91.5059 | 43.3011 | 1.6691 | 0.18 | 0.44 | 0.97 | 100% | 14% | 24% | 1.5896 | -0.07951 | 0.24058 | 0.57103 | 1.2722 | 0.24058 | 1.6232 | 2.5443 | 2.3736 | 5.288 | 2.2278 | 31.4028 | 5.6536 | 25.7492 | 2.1353 | 1.527 | 1.3984
530 | 2022-08-09 21:40 | 0 | 1.2573 | 31.0789 | 55.9485 | 7 | 8.5674 | 0.18 | 29.238 | 3.3263 | 37.9956 | 7.9171 | 1600.1923 | 95.85 | 2.397 | 64.7993 | 6.9511 | -0.070513 | 3 | 1.6982 | 0.24158 | 13.7274 | 2.8871 | 72.8783 | 0 | 0 | 0.016775 | 32.3363 | -23.6122 | 35.9278 | 1.7945 | 0.18353 | 0.08002 | 44.9854 | 0.49298 | 0.79865 | 0.039891 | 0.0040798 | 0.15561 | 0.0017788 | 35.9278 | 1.3443 | 6.1299 | 0 | 0.83717 | 91.191 | 43.402 | 1.5834 | 0.18 | 0.45 | 0.87 | 100% | 12% | 25% | 1.5038 | -0.079574 | 0.23649 | 0.58009 | 1.1212 | 0.23649 | 1.6331 | 2.2423 | 2.4529 | 4.7409 | 1.9327 | 31.2105 | 5.5574 | 25.6531 | 1.8403 | 1.5386 | 1.1961
531 | 2022-08-09 22:00 | 0 | 0.76593 | 31.0955 | 56.1093 | 7 | 8.5933 | 0.18 | 29.3083 | 3.2473 | 38.0736 | 7.5588 | 1600.1818 | 95.1515 | 2.402 | 64.8388 | 7.019 | 0.2245 | 3 | 1.6944 | 0.1603 | 13.6211 | 2.9187 | 73.1231 | 0 | 0 | 0.01692 | 31.8615 | -24.2478 | 36.0183 | 1.8 | 0.18354 | 0.080262 | 45.0816 | 0.49257 | 0.79896 | 0.039927 | 0.0040713 | 0.15527 | 0.0017804 | 36.0183 | 1.3591 | 6.0824 | 0 | 0.83463 | 91.3573 | 43.4597 | 1.6218 | 0.18 | 0.44 | 0.92 | 100% | 13% | 24% | 1.542 | -0.079815 | 0.24002 | 0.57659 | 1.2 | 0.24002 | 1.6332 | 2.3999 | 2.4022 | 4.9994 | 2.0811 | 31.4118 | 5.6406 | 25.7713 | 1.9919 | 1.5372 | 1.2958
532 | 2022-08-09 22:20 | 0 | 0.47929 | 31.1122 | 56.2473 | 7 | 8.5719 | 0.18 | 29.343 | 3.2772 | 38.0897 | 8.096 | 1600.1667 | 95.3692 | 2.4017 | 64.8072 | 6.9876 | 0.71975 | 3 | 1.6714 | 0.10877 | 13.5764 | 2.9021 | 73.2427 | 0 | 0.00015 | 0.008325 | 31.5915 | -24.6557 | 36.0362 | 1.7955 | 0.18353 | 0.080061 | 45.0948 | 0.49201 | 0.79912 | 0.039815 | 0.0040699 | 0.15523 | 0.0017754 | 36.0362 | 1.3513 | 6.0625 | 0 | 0.82236 | 91.3927 | 43.45 | 1.6448 | 0.18 | 0.44 | 0.94 | 100% | 13% | 25% | 1.5652 | -0.079616 | 0.24206 | 0.5858 | 1.2365 | 0.24206 | 1.6557 | 2.473 | 2.42 | 5.1082 | 2.1108 | 31.8694 | 5.6885 | 26.1809 | 2.0615 | 1.5589 | 1.3224
533 | 2022-08-09 22:40 | 0 | 0.5836 | 31.1313 | 56.3041 | 7 | 8.5495 | 0.18 | 29.2442 | 3.192 | 37.9567 | 7.3455 | 1599.8125 | 95.8051 | 2.3965 | 64.7175 | 6.9331 | 0.95949 | 3 | 1.6941 | 0.19432 | 13.7111 | 2.9339 | 73.0333 | 0 | 0.00082 | 0.0111 | 31.7149 | -24.5892 | 35.92 | 1.7908 | 0.18352 | 0.079853 | 44.9738 | 0.49183 | 0.79869 | 0.039819 | 0.0040807 | 0.15565 | 0.0017755 | 35.92 | 1.3661 | 6.1226 | 0 | 0.83321 | 91.3725 | 43.4088 | 1.565 | 0.18 | 0.42 | 0.88 | 100% | 13% | 24% | 1.4855 | -0.079408 | 0.24111 | 0.55789 | 1.1527 | 0.24111 | 1.598 | 2.3054 | 2.3139 | 4.7808 | 2.0661 | 30.7668 | 5.6661 | 25.1007 | 1.8955 | 1.5016 | 1.2623
534 | 2022-08-09 23:00 | 0 | 1.4356 | 31.1097 | 56.279 | 7 | 8.5672 | 0.18 | 29.3057 | 3.176 | 38.1153 | 7.8833 | 1600.2581 | 94.3564 | 2.3967 | 64.6977 | 6.9716 | 0.2195 | 3 | 1.6807 | 0.19 | 13.6672 | 2.8898 | 72.9623 | 0 | 0.00128 | 0.00226 | 32.5453 | -23.7336 | 35.9954 | 1.7945 | 0.18353 | 0.080018 | 45.053 | 0.49334 | 0.79896 | 0.039831 | 0.0040736 | 0.15537 | 0.0017761 | 35.9954 | 1.3456 | 6.103 | 0 | 0.82916 | 91.2 | 43.444 | 1.609 | 0.18 | 0.45 | 0.9 | 100% | 13% | 25% | 1.5294 | -0.079572 | 0.23497 | 0.57466 | 1.1484 | 0.23497 | 1.6192 | 2.2968 | 2.4457 | 4.8875 | 1.9984 | 31.0244 | 5.5217 | 25.5027 | 1.8974 | 1.5253 | 1.244
535 | 2022-08-09 23:20 | 0 | 0.71833 | 31.0715 | 56.1793 | 7 | 8.5746 | 0.18 | 29.2213 | 3.1675 | 37.9703 | 7.525 | 1600.125 | 95.0611 | 2.3944 | 64.6425 | 7.0253 | 0.28325 | 3 | 1.7348 | 0.20187 | 13.7231 | 2.8816 | 72.9652 | 0 | 0 | 0.010025 | 31.7898 | -24.3894 | 35.9166 | 1.796 | 0.18353 | 0.080087 | 44.9758 | 0.49224 | 0.79858 | 0.039933 | 0.0040807 | 0.15564 | 0.0017807 | 35.9166 | 1.3418 | 6.128 | 0 | 0.85394 | 91.3047 | 43.3864 | 1.5894 | 0.18 | 0.45 | 0.87 | 100% | 12% | 25% | 1.5098 | -0.079641 | 0.24056 | 0.59539 | 1.1429 | 0.24056 | 1.6719 | 2.2859 | 2.4751 | 4.7513 | 1.9197 | 31.9227 | 5.653 | 26.2696 | 1.8769 | 1.5757 | 1.1912
536 | 2022-08-09 23:40 | 0 | 0.392 | 31.1077 | 55.961 | 7 | 8.5665 | 0.18 | 29.2615 | 3.1495 | 38.0331 | 7.924 | 1599.9722 | 94.9769 | 2.3922 | 64.6069 | 6.9612 | 1.2092 | 3 | 1.7352 | 0.22504 | 13.8375 | 2.9385 | 73.0558 | 0 | 0 | 0.01376 | 31.4997 | -24.4613 | 35.9506 | 1.7943 | 0.18353 | 0.080011 | 45.0081 | 0.4921 | 0.79876 | 0.039867 | 0.0040777 | 0.15553 | 0.0017777 | 35.9506 | 1.3683 | 6.179 | 0 | 0.85388 | 91.567 | 43.498 | 1.5101 | 0.18 | 0.43 | 0.82 | 100% | 12% | 24% | 1.4305 | -0.079566 | 0.24277 | 0.56357 | 1.0859 | 0.24277 | 1.6127 | 2.1719 | 2.3214 | 4.4731 | 1.9269 | 30.8877 | 5.705 | 25.1827 | 1.7591 | 1.5156 | 1.1607
537 | 2022-08-10 | 0 | 0.8564 | 31.1328 | 56.2433 | 7 | 8.6104 | 0.18 | 29.3669 | 3.1125 | 38.1574 | 7.7714 | 1599.8333 | 95.2179 | 2.3936 | 64.5639 | 6.92 | 0.65875 | 3 | 1.7023 | 0.24825 | 13.7472 | 2.8999 | 73.039 | 0 | 0 | 0.0095 | 31.9892 | -24.2541 | 36.0903 | 1.8035 | 0.18355 | 0.080421 | 45.1573 | 0.49412 | 0.79921 | 0.039939 | 0.0040646 | 0.15501 | 0.0017809 | 36.0903 | 1.3503 | 6.1387 | 0 | 0.84115 | 91.3884 | 43.5793 | 1.578 | 0.18 | 0.45 | 0.86 | 100% | 12% | 25% | 1.498 | -0.079974 | 0.23907 | 0.59032 | 1.1218 | 0.23907 | 1.6588 | 2.2436 | 2.4692 | 4.6923 | 1.9004 | 31.6533 | 5.6183 | 26.035 | 1.8372 | 1.5632 | 1.1753
538 | 2022-08-10 00:20 | 0 | 1.2938 | 31.1009 | 56.475 | 7 | 8.5286 | 0.18 | 29.2124 | 3.107 | 37.973 | 8.0357 | 1600.1714 | 95.5606 | 2.3901 | 64.5385 | 6.9816 | -0.04325 | 3 | 1.6741 | 0.24002 | 13.7477 | 2.8704 | 73.2108 | 0 | 0.00058 | 0.00622 | 32.3947 | -24.0803 | 35.8719 | 1.7864 | 0.18351 | 0.079657 | 44.921 | 0.48998 | 0.79855 | 0.039767 | 0.0040853 | 0.15583 | 0.0017733 | 35.8719 | 1.3366 | 6.139 | 0 | 0.82028 | 91.503 | 43.3474 | 1.5736 | 0.18 | 0.45 | 0.86 | 100% | 12% | 25% | 1.4944 | -0.079213 | 0.23604 | 0.57859 | 1.1075 | 0.23604 | 1.6293 | 2.215 | 2.4512 | 4.6919 | 1.9141 | 31.1155 | 5.5469 | 25.5686 | 1.8137 | 1.5348 | 1.1817
539 | 2022-08-10 00:40 | 0 | 0.674 | 31.0841 | 56.2302 | 7 | 8.578 | 0.18 | 29.2723 | 3.1108 | 38.0344 | 7.756 | 1599.9615 | 96.5647 | 2.3847 | 64.412 | 7.0333 | -0.17775 | 3 | 1.6379 | 0.25195 | 13.8803 | 2.8714 | 73.2811 | 0 | 0.0009 | 0.005325 | 31.7581 | -24.4721 | 35.9703 | 1.7967 | 0.18353 | 0.080119 | 45.0303 | 0.49085 | 0.7988 | 0.039901 | 0.0040758 | 0.15545 | 0.0017792 | 35.9703 | 1.337 | 6.1982 | 0 | 0.80398 | 91.6707 | 43.5055 | 1.5248 | 0.18 | 0.46 | 0.8 | 100% | 11% | 26% | 1.4451 | -0.079672 | 0.2408 | 0.60317 | 1.052 | 0.2408 | 1.6879 | 2.104 | 2.5049 | 4.3688 | 1.7441 | 32.0004 | 5.6587 | 26.3416 | 1.6946 | 1.5916 | 1.0647
540 | 2022-08-10 01:00 | 0 | 0.45875 | 31.1125 | 56.2725 | 7 | 8.6171 | 0.18 | 29.3579 | 3.0885 | 38.0849 | 8.0038 | 1600.2812 | 95.9053 | 2.38 | 64.3282 | 6.9329 | 1.0582 | 3 | 1.7016 | 0.26922 | 13.9027 | 2.8559 | 72.8659 | 0 | 0 | 0.0205 | 31.5712 | -24.7013 | 36.0865 | 1.8049 | 0.18355 | 0.080484 | 45.155 | 0.49525 | 0.79917 | 0.039972 | 0.0040649 | 0.15502 | 0.0017824 | 36.0865 | 1.3298 | 6.2082 | 0 | 0.84269 | 91.326 | 43.6245 | 1.5305 | 0.18 | 0.48 | 0.79 | 100% | 11% | 26% | 1.4505 | -0.080036 | 0.24224 | 0.62706 | 1.045 | 0.24224 | 1.7386 | 2.09 | 2.5886 | 4.3139 | 1.6665 | 32.8148 | 5.6927 | 27.1221 | 1.6782 | 1.6417 | 1.0222
541 | 2022-08-10 01:20 | 0 | 1.2724 | 31.0973 | 56.0102 | 7 | 8.5768 | 0.18 | 29.2908 | 3.0747 | 38.0885 | 7.8417 | 1599.8667 | 95.1875 | 2.3836 | 64.3197 | 6.9488 | 1.2135 | 3 | 1.7299 | 0.24482 | 14.0106 | 2.888 | 73.2374 | 0 | 0 | 0.0184 | 32.3697 | -23.6406 | 35.988 | 1.7965 | 0.18353 | 0.080108 | 45.0477 | 0.49139 | 0.79889 | 0.03988 | 0.0040742 | 0.15539 | 0.0017783 | 35.988 | 1.3447 | 6.2564 | 0 | 0.85003 | 91.8658 | 43.5891 | 1.4586 | 0.18 | 0.45 | 0.74 | 100% | 11% | 25% | 1.3789 | -0.079662 | 0.23625 | 0.58151 | 0.95722 | 0.23625 | 1.6355 | 1.9144 | 2.4614 | 4.0518 | 1.6461 | 30.9176 | 5.5518 | 25.3658 | 1.5128 | 1.541 | 0.9817
542 | 2022-08-10 01:40 | 0 | 1.0862 | 31.0942 | 56.2646 | 7 | 8.6029 | 0.18 | 29.3032 | 3.0208 | 38.0653 | 7.8722 | 1600.7097 | 95.6444 | 2.3763 | 64.2067 | 7.0195 | 0.039 | 3 | 1.705 | 0.24314 | 13.9638 | 2.9766 | 73.4339 | 0 | 0 | 0.0363 | 32.1804 | -24.0842 | 36.0207 | 1.802 | 0.18354 | 0.080351 | 45.0861 | 0.49052 | 0.79893 | 0.039967 | 0.004071 | 0.15526 | 0.0017822 | 36.0207 | 1.386 | 6.2354 | 0 | 0.83635 | 92.0793 | 43.6422 | 1.4439 | 0.18 | 0.42 | 0.76 | 100% | 11% | 23% | 1.364 | -0.079903 | 0.23765 | 0.53851 | 0.98993 | 0.23765 | 1.5523 | 1.9799 | 2.266 | 4.1655 | 1.8383 | 29.6689 | 5.5848 | 24.0841 | 1.5759 | 1.4573 | 1.0814
543 | 2022-08-10 02:00 | 0 | 0.52696 | 31.0626 | 56.336 | 7 | 8.5627 | 0.18 | 29.2961 | 3.0238 | 38.0795 | 7.916 | 1600.1562 | 95.931 | 2.3752 | 64.1454 | 6.995 | -0.2165 | 3 | 1.7159 | 0.25638 | 13.9662 | 2.9515 | 73.4009 | 0 | 0 | 0.04984 | 31.5896 | -24.7464 | 35.9822 | 1.7935 | 0.18353 | 0.079976 | 45.0389 | 0.49022 | 0.79892 | 0.039822 | 0.0040749 | 0.15542 | 0.0017757 | 35.9822 | 1.3743 | 6.2365 | 0 | 0.84118 | 92.0345 | 43.5931 | 1.4458 | 0.18 | 0.42 | 0.76 | 100% | 11% | 23% | 1.3662 | -0.079531 | 0.24207 | 0.55296 | 1.007 | 0.24207 | 1.5901 | 2.0141 | 2.2843 | 4.16 | 1.8212 | 30.3601 | 5.6887 | 24.6714 | 1.6025 | 1.4932 | 1.0732
544 | 2022-08-10 02:20 | 0 | 0.7176 | 31.0814 | 56.2265 | 7 | 8.5927 | 0.18 | 29.3303 | 2.995 | 38.1287 | 7.7037 | 1600.0625 | 95.2026 | 2.3687 | 64.0915 | 6.9227 | 0.98625 | 3 | 1.7302 | 0.25075 | 13.9732 | 2.9301 | 73.2946 | 0 | 0 | 0.032775 | 31.799 | -24.4275 | 36.0398 | 1.7998 | 0.18354 | 0.080256 | 45.103 | 0.49171 | 0.79906 | 0.039905 | 0.0040694 | 0.1552 | 0.0017794 | 36.0398 | 1.3644 | 6.2396 | 0 | 0.85076 | 91.928 | 43.6438 | 1.4592 | 0.18 | 0.44 | 0.76 | 100% | 11% | 24% | 1.3793 | -0.079809 | 0.2405 | 0.57055 | 0.99632 | 0.2405 | 1.6221 | 1.9926 | 2.3724 | 4.1428 | 1.7462 | 30.8322 | 5.6516 | 25.1805 | 1.5838 | 1.5259 | 1.0379
545 | 2022-08-10 02:40 | 0 | 1.41 | 31.1006 | 56.369 | 7 | 8.596 | 0.18 | 29.2956 | 2.974 | 38.0397 | 8.0267 | 1599.4815 | 95.041 | 2.3718 | 64.062 | 6.973 | 0.673 | 3 | 1.763 | 0.23104 | 13.9989 | 2.9271 | 73.5765 | 0 | 0 | 0.02816 | 32.5106 | -23.8584 | 36.0077 | 1.8005 | 0.18354 | 0.080287 | 45.0716 | 0.48939 | 0.7989 | 0.039948 | 0.0040722 | 0.15531 | 0.0017813 | 36.0077 | 1.363 | 6.2511 | 0 | 0.86281 | 92.2654 | 43.6218 | 1.4498 | 0.18 | 0.44 | 0.75 | 100% | 11% | 24% | 1.37 | -0.07984 | 0.23523 | 0.56078 | 0.9598 | 0.23523 | 1.592 | 1.9196 | 2.3839 | 4.0802 | 1.7116 | 30.2148 | 5.528 | 24.6868 | 1.5197 | 1.4979 | 1.0145
546 | 2022-08-10 03:00 | 0 | 0.74633 | 31.0655 | 56.0228 | 7 | 8.6057 | 0.18 | 29.3531 | 2.9572 | 38.1763 | 7.6167 | 1600.2571 | 95.56 | 2.3683 | 63.9315 | 7.011 | 0.3375 | 3 | 1.7653 | 0.24308 | 13.9743 | 2.9597 | 73.38 | 0 | 0 | 0.030125 | 31.8119 | -24.2109 | 36.0727 | 1.8026 | 0.18355 | 0.080377 | 45.1388 | 0.49159 | 0.79915 | 0.039934 | 0.0040663 | 0.15508 | 0.0017807 | 36.0727 | 1.3781 | 6.2402 | 0 | 0.8678 | 92.0793 | 43.691 | 1.4477 | 0.18 | 0.42 | 0.76 | 100% | 11% | 24% | 1.3678 | -0.07993 | 0.24041 | 0.55588 | 0.99523 | 0.24041 | 1.5926 | 1.9905 | 2.3123 | 4.1398 | 1.7904 | 30.3565 | 5.6495 | 24.707 | 1.5818 | 1.4964 | 1.057
547 | 2022-08-10 03:20 | 0 | 0.41783 | 31.0989 | 56.2843 | 7 | 8.65 | 0.1825 | 29.393 | 2.9485 | 38.1526 | 8.1676 | 1599.6296 | 95.8714 | 2.3662 | 63.8787 | 6.99 | -0.0705 | 3 | 1.7718 | 0.22388 | 14.06 | 2.988 | 73.5303 | 0 | 0 | 0.02884 | 31.5167 | -24.7675 | 36.1473 | 1.8118 | 0.18606 | 0.080791 | 45.2255 | 0.4916 | 0.79927 | 0.040062 | 0.0041141 | 0.15478 | 0.0017864 | 36.1473 | 1.3913 | 6.2784 | 0 | 0.871 | 92.3501 | 43.817 | 1.4085 | 0.19 | 0.42 | 0.72 | 100% | 10% | 23% | 1.3282 | -0.080341 | 0.24599 | 0.55593 | 0.95399 | 0.24599 | 1.6038 | 1.908 | 2.26 | 3.8782 | 1.716 | 30.521 | 5.7807 | 24.7403 | 1.4898 | 1.5054 | 0.98962
548 | 2022-08-10 03:40 | 0 | 0.813 | 31.1478 | 56.2848 | 7 | 8.5744 | 0.18 | 29.2889 | 2.9617 | 38.0536 | 7.6 | 1599.6774 | 96.6658 | 2.3629 | 63.8325 | 6.9138 | 0.772 | 3 | 1.849 | 0.2572 | 14.0268 | 2.9588 | 73.679 | 0 | 0 | 0.0275 | 31.9608 | -24.3239 | 35.9842 | 1.796 | 0.18353 | 0.080085 | 45.0434 | 0.48839 | 0.79888 | 0.039873 | 0.0040746 | 0.15541 | 0.001778 | 35.9842 | 1.3777 | 6.2636 | 0 | 0.90305 | 92.5136 | 43.6255 | 1.4179 | 0.18 | 0.42 | 0.74 | 100% | 11% | 23% | 1.3382 | -0.079639 | 0.23927 | 0.54531 | 0.96003 | 0.23927 | 1.5692 | 1.9201 | 2.2791 | 4.0124 | 1.7605 | 29.8979 | 5.6228 | 24.2751 | 1.5133 | 1.4735 | 1.027
549 | 2022-08-10 04:00 | 0 | 1.4564 | 31.1092 | 56.3515 | 7 | 8.575 | 0.18 | 29.323 | 2.9183 | 38.0966 | 8.076 | 1599.5 | 96.1794 | 2.3634 | 63.821 | 6.9819 | 0.784 | 3 | 1.8043 | 0.25108 | 14.0381 | 2.9953 | 73.4406 | 0 | 0 | 0.0303 | 32.5656 | -23.7859 | 36.0187 | 1.7961 | 0.18353 | 0.08009 | 45.078 | 0.49045 | 0.79903 | 0.039845 | 0.0040715 | 0.15529 | 0.0017767 | 36.0187 | 1.3947 | 6.2686 | 0 | 0.88492 | 92.2782 | 43.6821 | 1.3959 | 0.18 | 0.4 | 0.73 | 100% | 10% | 22% | 1.3163 | -0.079645 | 0.23482 | 0.51358 | 0.93576 | 0.23482 | 1.4968 | 1.8715 | 2.1871 | 3.9849 | 1.822 | 28.6385 | 5.5184 | 23.1201 | 1.4723 | 1.4029 | 1.0495
550 | 2022-08-10 04:20 | 0 | 0.57029 | 31.0937 | 56.0153 | 7 | 8.6108 | 0.18 | 29.3628 | 2.8916 | 38.1076 | 7.4364 | 1599.9259 | 95.9343 | 2.3579 | 63.7208 | 7.0288 | 0.333 | 3 | 1.8042 | 0.23925 | 14.053 | 2.8565 | 73.3813 | 0 | 0 | 0.0416 | 31.664 | -24.3512 | 36.0864 | 1.8036 | 0.18355 | 0.080425 | 45.1535 | 0.49177 | 0.79919 | 0.039944 | 0.004065 | 0.15503 | 0.0017811 | 36.0864 | 1.3301 | 6.2753 | 0 | 0.88727 | 92.0951 | 43.6918 | 1.4617 | 0.18 | 0.47 | 0.72 | 100% | 10% | 26% | 1.3817 | -0.079977 | 0.24153 | 0.62306 | 0.95364 | 0.24153 | 1.7292 | 1.9073 | 2.5796 | 3.9483 | 1.5306 | 32.4725 | 5.676 | 26.7965 | 1.4967 | 1.6326 | 0.91676
551 | 2022-08-10 04:40 | 0 | 0.5831 | 31.0946 | 56.305 | 7 | 8.5933 | 0.18 | 29.3247 | 2.89 | 38.0683 | 8.05 | 1600 | 95.4897 | 2.357 | 63.6437 | 6.9538 | 0.397 | 3 | 1.7896 | 0.2324 | 14.1608 | 2.9041 | 73.5423 | 0.0142 | 0.00162 | 0.01722 | 31.6777 | -24.6273 | 36.0347 | 1.8 | 0.18354 | 0.080262 | 45.098 | 0.48999 | 0.79903 | 0.039912 | 0.0040698 | 0.15522 | 0.0017797 | 36.0347 | 1.3523 | 6.3234 | 0.0082299 | 0.87688 | 92.411 | 43.7186 | 1.3794 | 0.18 | 0.45 | 0.68 | 96% | 10% | 25% | 1.2996 | -0.079815 | 0.23059 | 0.58886 | 0.88992 | 0.23059 | 1.6389 | 1.7798 | 2.5537 | 3.8593 | 1.5113 | 30.7695 | 5.4189 | 25.3506 | 1.3878 | 1.5467 | 0.8973
552 | 2022-08-10 05:00 | 0 | 1.0938 | 31.0677 | 56.0455 | 7 | 8.6113 | 0.18 | 29.3082 | 2.8841 | 38.1103 | 7.575 | 1599.7097 | 95.6735 | 2.3573 | 63.661 | 6.9086 | 1.4803 | 3 | 1.7889 | 0.2344 | 14.1031 | 2.91 | 73.6948 | 0 | 0 | 0.0168 | 32.1616 | -23.8839 | 36.0322 | 1.8037 | 0.18355 | 0.080429 | 45.0994 | 0.48894 | 0.79895 | 0.039994 | 0.0040698 | 0.15521 | 0.0017834 | 36.0322 | 1.355 | 6.2977 | 0 | 0.87464 | 92.4967 | 43.6849 | 1.4146 | 0.18 | 0.45 | 0.7 | 100% | 10% | 25% | 1.3346 | -0.079981 | 0.23779 | 0.58132 | 0.9099 | 0.23779 | 1.6382 | 1.8198 | 2.4446 | 3.8264 | 1.5652 | 30.8849 | 5.5882 | 25.2968 | 1.4156 | 1.5431 | 0.91734
553 | 2022-08-10 05:20 | 0 | 0.96143 | 31.0178 | 56.2567 | 7 | 8.5767 | 0.18 | 29.3123 | 2.914 | 38.0665 | 7.9522 | 1599.8387 | 95.2395 | 2.3566 | 63.636 | 7.0195 | 0.77289 | 3 | 1.7721 | 0.24093 | 14.0186 | 2.9259 | 73.5416 | 0 | 0 | 0.0249 | 31.9792 | -24.2775 | 36.0093 | 1.7965 | 0.18353 | 0.080106 | 45.0689 | 0.48964 | 0.79898 | 0.03986 | 0.0040723 | 0.15532 | 0.0017774 | 36.0093 | 1.3624 | 6.2599 | 0 | 0.86772 | 92.2583 | 43.6316 | 1.4373 | 0.18 | 0.43 | 0.74 | 100% | 11% | 24% | 1.3576 | -0.07966 | 0.23913 | 0.56552 | 0.96425 | 0.23913 | 1.6093 | 1.9285 | 2.3649 | 4.0323 | 1.7051 | 30.547 | 5.6196 | 24.9274 | 1.522 | 1.5137 | 1.0055
554 | 2022-08-10 05:40 | 0 | 0.61 | 31.0859 | 56.2567 | 7 | 8.6042 | 0.18 | 29.3073 | 2.8643 | 38.0813 | 7.8591 | 1599.7407 | 95.3576 | 2.3542 | 63.5442 | 6.9912 | 0.019 | 3 | 1.8092 | 0.23074 | 14.0844 | 2.9189 | 73.8281 | 0 | 0 | 0.02842 | 31.6959 | -24.5608 | 36.0258 | 1.8022 | 0.18354 | 0.080363 | 45.0914 | 0.48797 | 0.79895 | 0.039968 | 0.0040705 | 0.15524 | 0.0017822 | 36.0258 | 1.3591 | 6.2893 | 0 | 0.88281 | 92.6406 | 43.6742 | 1.4172 | 0.18 | 0.44 | 0.71 | 100% | 10% | 25% | 1.3373 | -0.079916 | 0.24128 | 0.58247 | 0.93423 | 0.24128 | 1.6475 | 1.8685 | 2.4141 | 3.8719 | 1.6039 | 31.1241 | 5.6702 | 25.4539 | 1.4583 | 1.551 | 0.94022
555 | 2022-08-10 06:00 | 0 | 0.83267 | 31.1026 | 56.1405 | 7 | 8.5721 | 0.18 | 29.2959 | 2.9041 | 38.0812 | 7.95 | 1599.6333 | 95.6421 | 2.3521 | 63.5697 | 6.9545 | 0.83575 | 3 | 1.7784 | 0.20658 | 13.9939 | 2.9294 | 73.9108 | 0 | 0 | 0.020975 | 31.9352 | -24.2053 | 35.9893 | 1.7955 | 0.18353 | 0.080064 | 45.048 | 0.48693 | 0.79891 | 0.039858 | 0.0040741 | 0.15539 | 0.0017773 | 35.9893 | 1.364 | 6.2489 | 0 | 0.86597 | 92.6125 | 43.6023 | 1.4457 | 0.18 | 0.43 | 0.75 | 100% | 11% | 24% | 1.3661 | -0.079618 | 0.23946 | 0.56297 | 0.98 | 0.23946 | 1.6049 | 1.96 | 2.351 | 4.0926 | 1.7408 | 30.5111 | 5.6273 | 24.8839 | 1.5529 | 1.5091 | 1.0291
556 | 2022-08-10 06:20 | 0 | 1.3126 | 31.1492 | 56.2797 | 7 | 8.61 | 0.18 | 29.3072 | 2.8982 | 38.0433 | 7.8333 | 1600.1 | 95.5974 | 2.3563 | 63.541 | 6.959 | 1.0023 | 3 | 1.7957 | 0.20634 | 14.0001 | 2.9391 | 73.7367 | 0 | 0.00226 | 0.01802 | 32.4618 | -23.8179 | 36.0303 | 1.8035 | 0.18355 | 0.080417 | 45.0972 | 0.48863 | 0.79895 | 0.03999 | 0.00407 | 0.15522 | 0.0017832 | 36.0303 | 1.3686 | 6.2517 | 0 | 0.87744 | 92.4717 | 43.6505 | 1.4467 | 0.18 | 0.43 | 0.75 | 100% | 11% | 24% | 1.3668 | -0.07997 | 0.23559 | 0.55819 | 0.96052 | 0.23559 | 1.5876 | 1.921 | 2.3693 | 4.077 | 1.7208 | 30.1492 | 5.5365 | 24.6128 | 1.5205 | 1.4933 | 1.0182
557 | 2022-08-10 06:40 | 0 | 0.924 | 31.1153 | 55.9715 | 7 | 8.6192 | 0.18 | 29.3188 | 2.881 | 38.0844 | 7.77 | 1600.2903 | 96.5233 | 2.3512 | 63.4674 | 7.0344 | 0.6725 | 3 | 1.8614 | 0.19553 | 14.0592 | 2.9356 | 73.8128 | 0 | 0.0105 | 0.008975 | 32.0393 | -23.9322 | 36.049 | 1.8054 | 0.18355 | 0.080503 | 45.118 | 0.48838 | 0.79899 | 0.040014 | 0.0040682 | 0.15515 | 0.0017843 | 36.049 | 1.3669 | 6.278 | 0 | 0.90907 | 92.6689 | 43.694 | 1.424 | 0.18 | 0.44 | 0.72 | 100% | 10% | 24% | 1.3439 | -0.080055 | 0.23871 | 0.57018 | 0.93889 | 0.23871 | 1.6178 | 1.8778 | 2.3886 | 3.9333 | 1.6467 | 30.6266 | 5.6096 | 25.017 | 1.472 | 1.5223 | 0.96696
558 | 2022-08-10 07:00 | 0 | 0.60694 | 31.0847 | 56.0222 | 7 | 8.6223 | 0.18 | 29.41 | 2.8455 | 38.1597 | 7.7727 | 1599.7037 | 97.0971 | 2.3491 | 63.4085 | 6.9638 | 0.20825 | 3 | 1.851 | 0.21738 | 14.0748 | 2.9447 | 73.6092 | 0 | 0 | 0.02716 | 31.6917 | -24.3306 | 36.1426 | 1.806 | 0.18355 | 0.080532 | 45.2123 | 0.49101 | 0.7994 | 0.039946 | 0.0040598 | 0.15483 | 0.0017812 | 36.1426 | 1.3712 | 6.285 | 0 | 0.90885 | 92.4797 | 43.7988 | 1.4135 | 0.18 | 0.43 | 0.71 | 100% | 10% | 24% | 1.3334 | -0.080084 | 0.24133 | 0.57175 | 0.94001 | 0.24133 | 1.6262 | 1.88 | 2.3692 | 3.8952 | 1.6441 | 30.7944 | 5.6712 | 25.1233 | 1.4698 | 1.5296 | 0.96086
559 | 2022-08-10 07:20 | 0 | 0.64964 | 31.1211 | 56.1436 | 7 | 8.5938 | 0.18 | 29.376 | 2.8372 | 38.1797 | 7.813 | 1600.1562 | 97.0658 | 2.3492 | 63.443 | 6.945 | 1.5915 | 3 | 1.8813 | 0.23083 | 14.1565 | 2.943 | 73.4579 | 0 | 0 | 0.026925 | 31.7707 | -24.3729 | 36.0863 | 1.8 | 0.18354 | 0.080266 | 45.1497 | 0.49125 | 0.79926 | 0.039868 | 0.0040652 | 0.15504 | 0.0017778 | 36.0863 | 1.3704 | 6.3215 | 0 | 0.92418 | 92.4387 | 43.7782 | 1.3715 | 0.18 | 0.43 | 0.68 | 100% | 10% | 24% | 1.2917 | -0.079819 | 0.24071 | 0.5635 | 0.88983 | 0.24071 | 1.6084 | 1.7797 | 2.341 | 3.6967 | 1.5791 | 30.4028 | 5.6567 | 24.7462 | 1.3705 | 1.5121 | 0.90631
560 | 2022-08-10 07:40 | 0 | 1.2706 | 31.1005 | 56.1535 | 7 | 8.5886 | 0.18 | 29.2953 | 2.8865 | 38.0903 | 7.66 | 1599.6552 | 97.6154 | 2.3477 | 63.3997 | 6.9533 | 1.1459 | 3 | 1.8254 | 0.22678 | 14.1633 | 2.8651 | 73.2837 | 0 | 0 | 0.02368 | 32.3711 | -23.7824 | 36.0016 | 1.799 | 0.18354 | 0.080217 | 45.0638 | 0.49126 | 0.7989 | 0.03992 | 0.0040729 | 0.15534 | 0.0017801 | 36.0016 | 1.3341 | 6.3246 | 0 | 0.89674 | 92.1376 | 43.6603 | 1.4036 | 0.18 | 0.46 | 0.68 | 100% | 10% | 26% | 1.3238 | -0.079771 | 0.23624 | 0.59832 | 0.8694 | 0.23624 | 1.6691 | 1.7388 | 2.5326 | 3.6801 | 1.4531 | 31.2796 | 5.5517 | 25.7279 | 1.3372 | 1.5746 | 0.84921
561 | 2022-08-10 08:00 | 0 | 0.91222 | 31.0776 | 56.1617 | 7 | 8.611 | 0.18 | 29.3393 | 2.8397 | 38.1597 | 7.4762 | 1600.3333 | 96.55 | 2.3485 | 63.4065 | 7.0094 | 0.22975 | 3 | 1.8004 | 0.22335 | 14.1072 | 2.8424 | 73.5125 | 0 | 0 | 0.017925 | 31.9899 | -24.1719 | 36.0631 | 1.8037 | 0.18355 | 0.080427 | 45.1303 | 0.49057 | 0.79909 | 0.039966 | 0.0040671 | 0.15511 | 0.0017821 | 36.0631 | 1.3235 | 6.2995 | 0 | 0.88324 | 92.2625 | 43.6861 | 1.4442 | 0.18 | 0.48 | 0.7 | 100% | 10% | 27% | 1.3642 | -0.079979 | 0.23907 | 0.62536 | 0.91243 | 0.23907 | 1.7289 | 1.8249 | 2.6158 | 3.8166 | 1.459 | 32.3554 | 5.6182 | 26.7372 | 1.4184 | 1.6332 | 0.86849
562 | 2022-08-10 08:20 | 0 | 0.56057 | 31.0664 | 56.241 | 7 | 8.6108 | 0.18 | 29.3192 | 2.9053 | 38.0818 | 7.8839 | 1600.4242 | 95.8645 | 2.3488 | 63.3465 | 6.9687 | 0.44375 | 3 | 1.8121 | 0.22934 | 14.1844 | 2.8816 | 73.2623 | 0 | 0 | 0.016 | 31.627 | -24.614 | 36.0428 | 1.8036 | 0.18355 | 0.080425 | 45.1099 | 0.49197 | 0.799 | 0.039983 | 0.0040689 | 0.15518 | 0.0017829 | 36.0428 | 1.3418 | 6.334 | 0 | 0.89151 | 92.1405 | 43.7186 | 1.3914 | 0.18 | 0.46 | 0.67 | 100% | 10% | 26% | 1.3114 | -0.079977 | 0.24181 | 0.60843 | 0.87744 | 0.24181 | 1.7005 | 1.7549 | 2.5161 | 3.6286 | 1.4421 | 31.8646 | 5.6826 | 26.182 | 1.3438 | 1.6038 | 0.8379
563 | 2022-08-10 08:40 | 0 | 0.71 | 31.1046 | 56.1638 | 7 | 8.575 | 0.18 | 29.2954 | 2.8737 | 38.0889 | 7.952 | 1600.25 | 95.5107 | 2.3454 | 63.3015 | 6.9169 | 1.6027 | 3 | 1.7743 | 0.24494 | 14.0287 | 2.8633 | 73.2661 | 0 | 0 | 0.01888 | 31.8146 | -24.3492 | 35.9911 | 1.7961 | 0.18353 | 0.08009 | 45.0504 | 0.49124 | 0.79891 | 0.039869 | 0.0040739 | 0.15538 | 0.0017778 | 35.9911 | 1.3333 | 6.2644 | 0 | 0.87159 | 91.9324 | 43.5887 | 1.4616 | 0.18 | 0.46 | 0.74 | 100% | 11% | 26% | 1.382 | -0.079645 | 0.24037 | 0.60618 | 0.96337 | 0.24037 | 1.6931 | 1.9267 | 2.5219 | 4.0079 | 1.5892 | 31.9008 | 5.6486 | 26.2521 | 1.5181 | 1.597 | 0.95063
564 | 2022-08-10 09:00 | 0 | 1.3073 | 31.0506 | 56.1595 | 7 | 8.5845 | 0.18 | 29.3044 | 2.9059 | 38.0803 | 8.0281 | 1599.7576 | 96.0825 | 2.3424 | 63.3422 | 6.9764 | 0.632 | 3 | 1.7197 | 0.26737 | 13.9902 | 2.8938 | 73.0766 | 0 | 0 | 0.040575 | 32.3579 | -23.8016 | 36.0075 | 1.7981 | 0.18354 | 0.08018 | 45.0689 | 0.49274 | 0.79894 | 0.039897 | 0.0040724 | 0.15532 | 0.001779 | 36.0075 | 1.3475 | 6.2473 | 0 | 0.84736 | 91.6803 | 43.6023 | 1.4667 | 0.18 | 0.45 | 0.75 | 100% | 11% | 25% | 1.3869 | -0.079733 | 0.23634 | 0.58031 | 0.96928 | 0.23634 | 1.6333 | 1.9386 | 2.4554 | 4.1013 | 1.6703 | 30.9072 | 5.5539 | 25.3532 | 1.5368 | 1.5388 | 0.99873
565 | 2022-08-10 09:20 | 0 | 0.76667 | 31.1521 | 56.155 | 7 | 8.6125 | 0.18 | 29.3687 | 2.879 | 38.1053 | 7.5636 | 1600.3333 | 96.7806 | 2.3422 | 63.2695 | 7.02 | 0.05 | 3 | 1.6962 | 0.2603 | 13.9802 | 2.8892 | 72.9911 | 0.00122 | 0 | 0.0416 | 31.9187 | -24.2363 | 36.0937 | 1.804 | 0.18355 | 0.080441 | 45.1613 | 0.49449 | 0.79922 | 0.039945 | 0.0040643 | 0.155 | 0.0017812 | 36.0937 | 1.3453 | 6.2428 | 0.00070707 | 0.83877 | 91.5579 | 43.6825 | 1.4787 | 0.18 | 0.46 | 0.76 | 100% | 11% | 25% | 1.3987 | -0.079993 | 0.23868 | 0.59871 | 0.9885 | 0.23868 | 1.6748 | 1.977 | 2.5084 | 4.1415 | 1.651 | 31.6378 | 5.609 | 26.0288 | 1.5712 | 1.5793 | 0.99489
566 | 2022-08-10 09:40 | 0 | 0.50885 | 31.1278 | 56.295 | 7 | 8.6073 | 0.18 | 29.3745 | 2.9867 | 38.1392 | 8.1118 | 1599.4333 | 96.3027 | 2.3446 | 63.2735 | 6.9763 | 0.4455 | 3 | 1.7129 | 0.251 | 13.8348 | 2.7912 | 73.0913 | 0 | 0.010025 | 0.00995 | 31.6367 | -24.6583 | 36.0954 | 1.8029 | 0.18355 | 0.080392 | 45.1617 | 0.49384 | 0.79925 | 0.03992 | 0.0040642 | 0.155 | 0.0017801 | 36.0954 | 1.2997 | 6.1778 | 0 | 0.8459 | 91.4302 | 43.5729 | 1.5888 | 0.18 | 0.5 | 0.82 | 100% | 12% | 28% | 1.5089 | -0.079944 | 0.24174 | 0.66268 | 1.0828 | 0.24174 | 1.8088 | 2.1656 | 2.7413 | 4.4793 | 1.634 | 34.0078 | 5.6808 | 28.327 | 1.7547 | 1.7121 | 1.0248
567 | 2022-08-10 10:00 | 0 | 1.1343 | 31.1276 | 56.23 | 7 | 8.6257 | 0.18 | 29.2892 | 2.978 | 38.04 | 7.8867 | 1600.0286 | 96.4 | 2.346 | 63.2578 | 6.9512 | 1.2235 | 3 | 1.7147 | 0.24874 | 14.0721 | 2.7771 | 72.8127 | 0 | 0 | 0.012 | 32.2619 | -23.9681 | 36.0245 | 1.8067 | 0.18355 | 0.080564 | 45.0949 | 0.49476 | 0.79886 | 0.040065 | 0.0040704 | 0.15523 | 0.0017865 | 36.0245 | 1.2931 | 6.2838 | 0 | 0.84835 | 91.3766 | 43.6014 | 1.4935 | 0.18 | 0.51 | 0.72 | 100% | 10% | 28% | 1.4133 | -0.080116 | 0.23706 | 0.66334 | 0.92496 | 0.23706 | 1.8008 | 1.8499 | 2.7982 | 3.9018 | 1.3944 | 33.5074 | 5.571 | 27.9364 | 1.4469 | 1.706 | 0.84815
568 | 2022-08-10 10:20 | 0 | 1.2871 | 31.0891 | 56.1235 | 7 | 8.5987 | 0.18 | 29.3497 | 2.951 | 38.1073 | 7.9308 | 1600.037 | 95.6971 | 2.3414 | 63.2332 | 6.9911 | 0.44462 | 3 | 1.7447 | 0.2389 | 13.9661 | 2.7961 | 72.8988 | 0 | 0.006075 | 0.0054 | 32.3763 | -23.7472 | 36.0639 | 1.8011 | 0.18354 | 0.080312 | 45.1283 | 0.49471 | 0.79914 | 0.03991 | 0.0040671 | 0.15511 | 0.0017796 | 36.0639 | 1.302 | 6.2365 | 0 | 0.86314 | 91.4056 | 43.6023 | 1.526 | 0.18 | 0.5 | 0.76 | 100% | 11% | 28% | 1.4462 | -0.079864 | 0.23621 | 0.64233 | 0.98262 | 0.23621 | 1.7571 | 1.9652 | 2.7193 | 4.16 | 1.5298 | 32.9131 | 5.5509 | 27.3621 | 1.5637 | 1.6626 | 0.94051
569 | 2022-08-10 10:40 | 0 | 0.64187 | 31.0923 | 56.0358 | 7 | 8.5867 | 0.18 | 29.3292 | 2.9842 | 38.1018 | 7.8 | 1600.2424 | 95.6206 | 2.3394 | 63.2145 | 6.995 | 0.05275 | 3 | 1.7466 | 0.26074 | 13.8351 | 2.8455 | 73.0356 | 0 | 0.00172 | 0.0064 | 31.7341 | -24.3017 | 36.034 | 1.7986 | 0.18354 | 0.080199 | 45.0958 | 0.49338 | 0.79905 | 0.039883 | 0.0040699 | 0.15522 | 0.0017784 | 36.034 | 1.325 | 6.178 | 0 | 0.86175 | 91.4629 | 43.537 | 1.5589 | 0.18 | 0.47 | 0.82 | 100% | 12% | 26% | 1.4791 | -0.079753 | 0.24098 | 0.6218 | 1.0793 | 0.24098 | 1.7256 | 2.1586 | 2.5802 | 4.4787 | 1.7358 | 32.6594 | 5.6631 | 26.9963 | 1.7489 | 1.6292 | 1.0735
570 | 2022-08-10 11:00 | 0 | 0.60763 | 31.0475 | 56.2305 | 7 | 8.5856 | 0.18 | 29.2981 | 3.088 | 38.055 | 8.3793 | 1600.037 | 95.6361 | 2.3365 | 63.115 | 6.9375 | 0.7175 | 3 | 1.7191 | 0.26822 | 14.0338 | 2.9655 | 72.8395 | 0 | 0.00245 | 0.0039 | 31.6551 | -24.5754 | 36.0021 | 1.7983 | 0.18354 | 0.08019 | 45.0637 | 0.49427 | 0.79892 | 0.039907 | 0.0040728 | 0.15534 | 0.0017795 | 36.0021 | 1.3808 | 6.2667 | 0 | 0.84971 | 91.5579 | 43.6497 | 1.4141 | 0.18 | 0.42 | 0.73 | 100% | 10% | 23% | 1.3343 | -0.079743 | 0.24158 | 0.54954 | 0.96522 | 0.24158 | 1.5823 | 1.9304 | 2.2747 | 3.9954 | 1.7564 | 30.1455 | 5.6772 | 24.4682 | 1.5197 | 1.4856 | 1.023
571 | 2022-08-10 11:20 | 0 | 0.97733 | 31.0612 | 297.1827 | 7 | 8.6108 | 0.18 | 29.3274 | 3.1015 | 38.0647 | 8.295 | 1599.96 | 94.8342 | 2.3341 | 63.0597 | 6.9528 | 1.7405 | 3 | 1.7095 | 0.24452 | 14.171 | 2.9455 | 72.7808 | 0 | 0 | 0.00486 | 32.0385 | -265.1442 | 36.051 | 1.8036 | 0.18355 | 0.080425 | 45.1182 | 0.49534 | 0.79904 | 0.039976 | 0.0040682 | 0.15515 | 0.0017825 | 36.051 | 1.3715 | 6.328 | 0 | 0.84677 | 91.6067 | 43.7505 | 1.3676 | 0.18 | 0.43 | 0.67 | 100% | 10% | 24% | 1.2877 | -0.079977 | 0.23871 | 0.56193 | 0.874 | 0.23871 | 1.6013 | 1.748 | 2.354 | 3.6614 | 1.5554 | 30.2328 | 5.6096 | 24.6232 | 1.3422 | 1.5058 | 0.89136
572 | 2022-08-10 11:40 | 0 | 0.85087 | 31.0826 | 377.4449 | 7 | 8.603 | 0.18 | 29.3497 | 3.1664 | 38.1353 | 9.0931 | 1600.3667 | 90.05 | 2.32 | 62.7169 | 6.9995 | 0.66079 | 3 | 1.6683 | 0.23728 | 14.1596 | 2.9852 | 72.8556 | 0 | 0 | 0.005925 | 31.9335 | -345.5114 | 36.0673 | 1.802 | 0.18354 | 0.080352 | 45.1327 | 0.49505 | 0.79914 | 0.039926 | 0.0040668 | 0.1551 | 0.0017804 | 36.0673 | 1.39 | 6.3229 | 0 | 0.82592 | 91.6688 | 43.7802 | 1.3525 | 0.18 | 0.41 | 0.68 | 100% | 10% | 23% | 1.2726 | -0.079905 | 0.23949 | 0.53751 | 0.88348 | 0.23949 | 1.554 | 1.767 | 2.2444 | 3.689 | 1.6436 | 29.5049 | 5.628 | 23.8769 | 1.3598 | 1.4582 | 0.93253
573 | 2022-08-10 12:00 | 0 | 0.57625 | 31.1061 | 63.114 | 7 | 8.614 | 0.182 | 29.3209 | 3.1688 | 38.0387 | 8.4619 | 1599.8485 | 89.6857 | 2.315 | 62.5555 | 6.982 | 0.3225 | 3 | 1.6711 | 0.23512 | 14.097 | 3.061 | 73.0612 | 0 | 0 | 0.0121 | 31.6824 | -31.4316 | 36.0471 | 1.8043 | 0.18555 | 0.080455 | 45.1169 | 0.49338 | 0.79897 | 0.039991 | 0.0041126 | 0.15515 | 0.0017833 | 36.0471 | 1.4253 | 6.2949 | 0 | 0.8245 | 91.8903 | 43.7673 | 1.3496 | 0.19 | 0.38 | 0.71 | 100% | 10% | 21% | 1.2696 | -0.080007 | 0.24402 | 0.49841 | 0.92726 | 0.24402 | 1.4849 | 1.8545 | 2.0425 | 3.7999 | 1.8604 | 28.5407 | 5.7345 | 22.8061 | 1.4397 | 1.3873 | 1.0378
574 | 2022-08-10 12:20 | 0 | 0.67914 | 31.1038 | 56.3942 | 7 | 8.565 | 0.18 | 29.2345 | 3.2018 | 37.9686 | 9.0371 | 1600.0606 | 89.5067 | 2.3183 | 62.5722 | 6.9545 | 1.0135 | 3 | 1.6793 | 0.23184 | 14.0343 | 3.0496 | 73.3409 | 0 | 0.00164 | 0.02124 | 31.783 | -24.6113 | 35.9224 | 1.794 | 0.18353 | 0.079997 | 44.9795 | 0.4898 | 0.79864 | 0.039885 | 0.0040803 | 0.15563 | 0.0017785 | 35.9224 | 1.42 | 6.2669 | 0 | 0.82252 | 92.1041 | 43.6094 | 1.3701 | 0.18 | 0.37 | 0.73 | 100% | 10% | 21% | 1.2906 | -0.079552 | 0.2406 | 0.4903 | 0.96102 | 0.2406 | 1.4618 | 1.922 | 2.0378 | 3.9942 | 1.9601 | 28.1981 | 5.6541 | 22.544 | 1.513 | 1.3656 | 1.108
575 | 2022-08-10 12:40 | 0 | 0.75889 | 31.0331 | 56.2882 | 7 | 8.5409 | 0.178 | 29.2448 | 3.1235 | 37.9946 | 8.6937 | 1599.7941 | 90.4813 | 2.3161 | 62.5692 | 6.9822 | 1.6553 | 3 | 1.6709 | 0.2136 | 14.1249 | 3.0611 | 73.582 | 0 | 0.010325 | 0.00285 | 31.7919 | -24.4963 | 35.9139 | 1.789 | 0.18152 | 0.079772 | 44.9638 | 0.48808 | 0.79873 | 0.039787 | 0.004037 | 0.15568 | 0.0017741 | 35.9139 | 1.4254 | 6.3074 | 0 | 0.81552 | 92.4389 | 43.6467 | 1.3171 | 0.18 | 0.36 | 0.69 | 100% | 10% | 20% | 1.2377 | -0.079328 | 0.2379 | 0.47654 | 0.90773 | 0.2379 | 1.4289 | 1.8155 | 2.0031 | 3.8156 | 1.9048 | 27.5324 | 5.5906 | 21.9418 | 1.411 | 1.3337 | 1.058
576 | 2022-08-10 13:00 | 0 | 0.63919 | 31.0436 | 56.3678 | 7 | 8.5862 | 0.18 | 29.2763 | 3.197 | 38.0363 | 9.1906 | 1600.2353 | 90.1946 | 2.3169 | 62.5667 | 7.009 | 1.442 | 3 | 1.6796 | 0.20906 | 13.9706 | 3.0328 | 73.6133 | 0 | 0.00722 | 0.00868 | 31.6828 | -24.6849 | 35.9807 | 1.7985 | 0.18354 | 0.080195 | 45.0424 | 0.48878 | 0.79882 | 0.039928 | 0.0040748 | 0.15541 | 0.0017804 | 35.9807 | 1.4122 | 6.2385 | 0 | 0.82094 | 92.2963 | 43.6314 | 1.4111 | 0.18 | 0.39 | 0.76 | 100% | 11% | 21% | 1.3313 | -0.079748 | 0.24137 | 0.508 | 1.0015 | 0.24137 | 1.4988 | 2.0029 | 2.1046 | 4.1491 | 1.9714 | 28.8795 | 5.6723 | 23.2072 | 1.5926 | 1.4022 | 1.1358
577 | 2022-08-10 13:20 | 0 | 0.74696 | 31.115 | 56.353 | 7 | 8.5705 | 0.18 | 29.2208 | 3.217 | 37.9944 | 8.4077 | 1600 | 90.3571 | 2.3195 | 62.559 | 6.9389 | 0.87725 | 3 | 1.6548 | 0.2052 | 13.9755 | 2.9988 | 73.3943 | 0 | 0 | 0.0208 | 31.862 | -24.491 | 35.9129 | 1.7952 | 0.18353 | 0.080048 | 44.9712 | 0.48931 | 0.79858 | 0.039918 | 0.0040811 | 0.15566 | 0.00178 | 35.9129 | 1.3964 | 6.2407 | 0 | 0.80973 | 92.0234 | 43.55 | 1.4213 | 0.18 | 0.4 | 0.76 | 100% | 11% | 22% | 1.3417 | -0.079603 | 0.24001 | 0.52153 | 0.99301 | 0.24001 | 1.5231 | 1.986 | 2.173 | 4.1374 | 1.904 | 29.2354 | 5.6402 | 23.5952 | 1.578 | 1.4271 | 1.1058
578 | 2022-08-10 13:40 | 0 | 0.79933 | 31.0905 | 56.2156 | 7 | 8.5639 | 0.18 | 29.2395 | 3.3321 | 38.0697 | 8.95 | 1599.75 | 91.6667 | 2.319 | 62.6179 | 6.9832 | 0.5405 | 3 | 1.6766 | 0.20324 | 14.0099 | 2.964 | 73.5049 | 0 | 0 | 0.03118 | 31.8898 | -24.3258 | 35.9265 | 1.7938 | 0.18353 | 0.079987 | 44.9834 | 0.48876 | 0.79866 | 0.039877 | 0.0040799 | 0.15561 | 0.0017781 | 35.9265 | 1.3802 | 6.2561 | 0 | 0.81944 | 92.1554 | 43.5627 | 1.4206 | 0.18 | 0.41 | 0.74 | 100% | 11% | 23% | 1.3411 | -0.079541 | 0.23979 | 0.54043 | 0.97202 | 0.23979 | 1.5605 | 1.944 | 2.2537 | 4.0536 | 1.7986 | 29.7888 | 5.6352 | 24.1537 | 1.5364 | 1.4645 | 1.0491
579 | 2022-08-10 14:00 | 0 | 0.6525 | 31.1253 | 56.0857 | 7 | 8.568 | 0.18 | 29.242 | 3.3325 | 38.0403 | 8.5714 | 1599.4138 | 91.6556 | 2.3172 | 62.6317 | 6.9956 | 1.0145 | 3 | 1.6227 | 0.20963 | 13.9586 | 2.9009 | 73.3035 | 0 | 0 | 0.0283 | 31.7778 | -24.3079 | 35.9322 | 1.7947 | 0.18353 | 0.080025 | 44.99 | 0.49018 | 0.79867 | 0.03989 | 0.0040794 | 0.15559 | 0.0017787 | 35.9322 | 1.3508 | 6.2331 | 0 | 0.79542 | 91.7856 | 43.5161 | 1.4739 | 0.18 | 0.44 | 0.77 | 100% | 11% | 25% | 1.3943 | -0.07958 | 0.24064 | 0.58202 | 1.0055 | 0.24064 | 1.6453 | 2.0111 | 2.4186 | 4.1786 | 1.7277 | 31.224 | 5.6551 | 25.5689 | 1.602 | 1.5491 | 1.0342
580 | 2022-08-10 14:20 | 0 | 0.63889 | 31.1523 | 56.1752 | 7 | 8.5713 | 0.182 | 29.2708 | 3.3395 | 37.9429 | 8.8387 | 1600.1481 | 91.8 | 2.3204 | 62.6525 | 6.9594 | 1.4258 | 3 | 1.6252 | 0.21014 | 14.0645 | 2.9233 | 73.1522 | 0.00094 | 0 | 0.0248 | 31.7912 | -24.3841 | 35.9636 | 1.7953 | 0.18553 | 0.080056 | 45.0241 | 0.49163 | 0.79876 | 0.039875 | 0.0041207 | 0.15547 | 0.0017781 | 35.9636 | 1.3612 | 6.2804 | 0.0005448 | 0.79897 | 91.7661 | 43.6058 | 1.4183 | 0.18 | 0.43 | 0.72 | 100% | 10% | 24% | 1.3387 | -0.07961 | 0.24245 | 0.569 | 0.94311 | 0.24245 | 1.6229 | 1.8862 | 2.3469 | 3.8899 | 1.6575 | 30.7619 | 5.6976 | 25.0643 | 1.474 | 1.5259 | 0.96601
581 | 2022-08-10 14:40 | 0 | 1.015 | 31.0894 | 56.178 | 7 | 8.5583 | 0.18 | 29.2615 | 3.3615 | 38.0364 | 8.3762 | 1599.7647 | 92.5235 | 2.3204 | 62.6542 | 6.9622 | 1.0292 | 3 | 1.7921 | 0.2145 | 13.84 | 2.9192 | 73.3036 | 0 | 0 | 0.028175 | 32.1044 | -24.0736 | 35.9442 | 1.7926 | 0.18353 | 0.079935 | 44.9998 | 0.49035 | 0.79876 | 0.039836 | 0.0040784 | 0.15556 | 0.0017763 | 35.9442 | 1.3593 | 6.1802 | 0 | 0.87876 | 91.855 | 43.4837 | 1.5161 | 0.18 | 0.43 | 0.82 | 100% | 12% | 24% | 1.4367 | -0.07949 | 0.23819 | 0.56237 | 1.064 | 0.23819 | 1.6011 | 2.128 | 2.361 | 4.4671 | 1.892 | 30.6041 | 5.5974 | 25.0066 | 1.7231 | 1.5058 | 1.1443
582 | 2022-08-10 15:00 | 0 | 0.84909 | 31.0639 | 56.1825 | 7 | 8.5594 | 0.18 | 29.2503 | 3.4061 | 38.0387 | 8.7889 | 1600.069 | 92.3257 | 2.3233 | 62.7175 | 6.9858 | 0.60825 | 3 | 1.7145 | 0.21344 | 13.813 | 2.9046 | 72.8312 | 0.01434 | 0 | 0.02668 | 31.913 | -24.2695 | 35.9338 | 1.7929 | 0.18353 | 0.079945 | 44.9897 | 0.49338 | 0.79871 | 0.03985 | 0.0040793 | 0.15559 | 0.001777 | 35.9338 | 1.3525 | 6.1681 | 0.008311 | 0.84589 | 91.2775 | 43.4627 | 1.527 | 0.18 | 0.44 | 0.83 | 95% | 12% | 25% | 1.4475 | -0.0795 | 0.22877 | 0.57497 | 1.0861 | 0.22877 | 1.6075 | 2.1723 | 2.5133 | 4.7478 | 1.8891 | 30.637 | 5.376 | 25.2609 | 1.7834 | 1.516 | 1.1764
583 | 2022-08-10 15:20 | 0 | 0.56571 | 31.0932 | 56.3403 | 7 | 8.5823 | 0.18 | 29.2476 | 3.4141 | 38.0123 | 8.3458 | 1599.9062 | 91.7972 | 2.3233 | 62.749 | 6.9756 | 0.4325 | 3 | 1.6493 | 0.1921 | 13.7119 | 2.9482 | 72.5519 | 0 | 0 | 0.016275 | 31.6589 | -24.6814 | 35.949 | 1.7976 | 0.18354 | 0.080158 | 45.0099 | 0.49549 | 0.79869 | 0.039939 | 0.0040777 | 0.15552 | 0.0017809 | 35.949 | 1.3728 | 6.1229 | 0 | 0.8172 | 90.8613 | 43.4448 | 1.5651 | 0.18 | 0.42 | 0.88 | 100% | 13% | 24% | 1.4854 | -0.079712 | 0.24155 | 0.5591 | 1.1543 | 0.24155 | 1.6013 | 2.3086 | 2.3146 | 4.7786 | 2.0646 | 30.8283 | 5.6765 | 25.1518 | 1.898 | 1.5047 | 1.2614
584 | 2022-08-10 15:40 | 0 | 0.65375 | 31.0962 | 56.17 | 7 | 8.564 | 0.18 | 29.2527 | 3.383 | 37.9424 | 8.6 | 1600.16 | 92.1375 | 2.3228 | 62.7079 | 6.9379 | 0.76475 | 3 | 1.7008 | 0.18678 | 13.583 | 2.9237 | 72.4939 | 0 | 0 | 0.0119 | 31.7499 | -24.4201 | 35.9398 | 1.7938 | 0.18353 | 0.079988 | 44.9967 | 0.49576 | 0.79872 | 0.039865 | 0.0040787 | 0.15557 | 0.0017776 | 35.9398 | 1.3614 | 6.0654 | 0 | 0.84318 | 90.7015 | 43.3667 | 1.63 | 0.18 | 0.43 | 0.93 | 100% | 13% | 24% | 1.5505 | -0.079542 | 0.24085 | 0.56746 | 1.2265 | 0.24085 | 1.6166 | 2.4529 | 2.3561 | 5.0922 | 2.1613 | 31.2091 | 5.66 | 25.5491 | 2.0435 | 1.5203 | 1.3442
585 | 2022-08-10 16:00 | 0 | 1.0707 | 31.1757 | 56.2963 | 7 | 8.5726 | 0.1775 | 29.2615 | 3.464 | 37.9476 | 8.5056 | 1599.625 | 92.5912 | 2.3264 | 62.7507 | 6.9747 | 1.166 | 3 | 1.6069 | 0.18992 | 13.5705 | 2.8374 | 72.2165 | 0 | 0 | 0.00546 | 32.2464 | -24.0498 | 35.9553 | 1.7956 | 0.18103 | 0.080068 | 45.0116 | 0.49788 | 0.7988 | 0.039892 | 0.0040219 | 0.15552 | 0.0017788 | 35.9553 | 1.3212 | 6.0598 | 0 | 0.80007 | 90.2314 | 43.3364 | 1.6752 | 0.18 | 0.47 | 0.94 | 100% | 13% | 26% | 1.5956 | -0.079622 | 0.23392 | 0.613 | 1.2148 | 0.23392 | 1.6938 | 2.4296 | 2.6206 | 5.1933 | 1.9817 | 32.338 | 5.4971 | 26.8409 | 2.0319 | 1.6003 | 1.2698
586 | 2022-08-10 16:20 | 0 | 0.71185 | 31.0888 | 56.1452 | 7 | 8.5658 | 0.18 | 29.2184 | 3.4941 | 37.9657 | 8.4955 | 1600.2069 | 92.1108 | 2.3231 | 62.7942 | 6.9935 | 1.0797 | 3 | 1.5931 | 0.19198 | 13.5759 | 2.8201 | 72.3134 | 0 | 0 | 0.00825 | 31.8006 | -24.3446 | 35.9069 | 1.7942 | 0.18353 | 0.080005 | 44.9642 | 0.49655 | 0.79857 | 0.039903 | 0.0040817 | 0.15568 | 0.0017793 | 35.9069 | 1.3131 | 6.0622 | 0 | 0.79104 | 90.3024 | 43.2823 | 1.6819 | 0.18 | 0.48 | 0.94 | 100% | 13% | 27% | 1.6024 | -0.079559 | 0.24047 | 0.6303 | 1.2287 | 0.24047 | 1.7415 | 2.4574 | 2.6211 | 5.1097 | 1.9494 | 33.2075 | 5.651 | 27.5565 | 2.0486 | 1.6453 | 1.2451
587 | 2022-08-10 16:40 | 0 | 0.63297 | 31.0858 | 56.2392 | 7 | 8.5385 | 0.18 | 29.1687 | 3.598 | 37.9287 | 8.5654 | 1599.9 | 92.7189 | 2.3249 | 62.7615 | 6.9765 | -0.0615 | 3 | 1.6156 | 0.197 | 13.5874 | 2.8205 | 72.2585 | 0 | 0 | 0.01342 | 31.7188 | -24.5205 | 35.8359 | 1.7885 | 0.18352 | 0.079749 | 44.8872 | 0.49594 | 0.79835 | 0.039844 | 0.0040884 | 0.15595 | 0.0017767 | 35.8359 | 1.3134 | 6.0674 | 0 | 0.80124 | 90.282 | 43.2166 | 1.6706 | 0.18 | 0.48 | 0.93 | 100% | 13% | 27% | 1.5913 | -0.079305 | 0.24107 | 0.62411 | 1.2251 | 0.24107 | 1.7304 | 2.4503 | 2.5889 | 5.082 | 1.963 | 33.0292 | 5.6652 | 27.364 | 2.0404 | 1.6339 | 1.2488
588 | 2022-08-10 17:00 | 0 | 1.0435 | 31.0749 | 56.2216 | 7 | 8.5482 | 0.18 | 29.2605 | 3.5595 | 37.9942 | 8.6524 | 1599.8438 | 94.0821 | 2.3262 | 62.8047 | 6.9394 | 0.048 | 3 | 1.5719 | 0.20235 | 13.5035 | 2.7917 | 72.3153 | 0 | 0 | 0.011375 | 32.1184 | -24.1032 | 35.9353 | 1.7905 | 0.18352 | 0.079841 | 44.9887 | 0.49693 | 0.79876 | 0.039799 | 0.0040793 | 0.15559 | 0.0017747 | 35.9353 | 1.2999 | 6.0299 | 0 | 0.78113 | 90.1824 | 43.2652 | 1.7236 | 0.18 | 0.49 | 0.97 | 100% | 14% | 27% | 1.6442 | -0.079396 | 0.23808 | 0.63641 | 1.2585 | 0.23808 | 1.749 | 2.517 | 2.6731 | 5.286 | 1.9775 | 33.3577 | 5.5949 | 27.7628 | 2.1122 | 1.6538 | 1.2772
589 | 2022-08-10 17:20 | 0 | 1.0148 | 31.1486 | 56.0367 | 7 | 8.5496 | 0.178 | 29.1946 | 3.5515 | 37.932 | 8.3821 | 1600.1667 | 93.6886 | 2.3263 | 62.8565 | 7.0125 | 0.91475 | 3 | 1.6319 | 0.2089 | 13.6284 | 2.8328 | 72.3213 | 0 | 0 | 0.02206 | 32.1634 | -23.8733 | 35.8705 | 1.7908 | 0.18152 | 0.079854 | 44.9222 | 0.49599 | 0.7985 | 0.039865 | 0.0040408 | 0.15582 | 0.0017776 | 35.8705 | 1.3191 | 6.0857 | 0 | 0.80942 | 90.4145 | 43.2753 | 1.647 | 0.18 | 0.47 | 0.91 | 100% | 13% | 26% | 1.5675 | -0.079409 | 0.23516 | 0.6111 | 1.1845 | 0.23516 | 1.6925 | 2.3689 | 2.5987 | 5.0369 | 1.9382 | 32.2709 | 5.5262 | 26.7447 | 1.9691 | 1.5984 | 1.2319
590 | 2022-08-10 17:40 | 0 | 0.61879 | 31.1017 | 56.2103 | 7 | 8.5841 | 0.18 | 29.2897 | 3.5288 | 38.0851 | 8.4909 | 1600 | 93.4167 | 2.3261 | 62.835 | 6.992 | 1.6425 | 3 | 1.6191 | 0.20187 | 13.6326 | 2.8575 | 72.3724 | 0 | 0 | 0.0616 | 31.7205 | -24.4897 | 35.9925 | 1.798 | 0.18354 | 0.080175 | 45.0538 | 0.49732 | 0.79888 | 0.039908 | 0.0040737 | 0.15537 | 0.0017795 | 35.9925 | 1.3306 | 6.0876 | 0 | 0.8052 | 90.4817 | 43.4107 | 1.6431 | 0.18 | 0.47 | 0.91 | 100% | 13% | 26% | 1.5634 | -0.079729 | 0.24109 | 0.61402 | 1.1985 | 0.24109 | 1.7102 | 2.397 | 2.5469 | 4.9713 | 1.9519 | 32.6536 | 5.6655 | 26.9881 | 1.9872 | 1.6138 | 1.2314
591 | 2022-08-10 18:00 | 0 | 0.60667 | 31.0986 | 56.1332 | 7 | 8.5978 | 0.18 | 29.2835 | 3.5048 | 38.0789 | 8.2316 | 1600.12 | 93.2771 | 2.3264 | 62.7782 | 6.9341 | 1.418 | 3 | 1.5655 | 0.2021 | 13.6608 | 2.8228 | 72.4939 | 0 | 0 | 0.07282 | 31.7052 | -24.428 | 35.997 | 1.8009 | 0.18354 | 0.080303 | 45.0613 | 0.49655 | 0.79885 | 0.039965 | 0.0040732 | 0.15534 | 0.0017821 | 35.997 | 1.3144 | 6.1002 | 0 | 0.77736 | 90.5431 | 43.4116 | 1.6497 | 0.18 | 0.49 | 0.9 | 100% | 13% | 27% | 1.5699 | -0.079856 | 0.24121 | 0.63935 | 1.1825 | 0.24121 | 1.7611 | 2.3651 | 2.6506 | 4.9026 | 1.8496 | 33.4375 | 5.6684 | 27.7691 | 1.955 | 1.6646 | 1.1745
592 | 2022-08-10 18:20 | 0 | 1.3061 | 31.0929 | 56.1882 | 7 | 8.5816 | 0.18 | 29.2843 | 3.4478 | 38.0755 | 8.575 | 1600.0345 | 93.37 | 2.3225 | 62.79 | 6.9632 | -0.02175 | 3 | 1.5933 | 0.19455 | 13.6314 | 2.8222 | 72.5533 | 0 | 0 | 0.067 | 32.399 | -23.7893 | 35.9851 | 1.7975 | 0.18354 | 0.080152 | 45.0458 | 0.49598 | 0.79886 | 0.039904 | 0.0040744 | 0.1554 | 0.0017793 | 35.9851 | 1.3141 | 6.087 | 0 | 0.79023 | 90.6001 | 43.3862 | 1.6596 | 0.18 | 0.48 | 0.91 | 100% | 13% | 27% | 1.5799 | -0.079706 | 0.23604 | 0.62166 | 1.1741 | 0.23604 | 1.7154 | 2.3483 | 2.6338 | 4.9744 | 1.8887 | 32.627 | 5.5468 | 27.0802 | 1.947 | 1.621 | 1.2011
593 | 2022-08-10 18:40 | 0 | 0.86833 | 31.0918 | 56.2092 | 7 | 8.5976 | 0.18 | 29.3116 | 3.4068 | 38.026 | 8.704 | 1600.2188 | 93.1306 | 2.3298 | 62.886 | 7.0194 | 0.82175 | 3 | 1.5719 | 0.21114 | 13.722 | 2.8515 | 72.6439 | 0 | 0 | 0.0493 | 31.9601 | -24.2492 | 36.025 | 1.8009 | 0.18354 | 0.080302 | 45.0892 | 0.49591 | 0.79897 | 0.03994 | 0.0040706 | 0.15525 | 0.001781 | 36.025 | 1.3278 | 6.1275 | 0 | 0.77953 | 90.7893 | 43.4802 | 1.609 | 0.18 | 0.47 | 0.87 | 100% | 12% | 26% | 1.5292 | -0.079855 | 0.23929 | 0.61679 | 1.1375 | 0.23929 | 1.7122 | 2.275 | 2.5776 | 4.7537 | 1.8442 | 32.541 | 5.6232 | 26.9178 | 1.8682 | 1.6164 | 1.1558
594 | 2022-08-10 19:00 | 0 | 0.60974 | 31.0883 | 56.2482 | 7 | 8.6074 | 0.18 | 29.3164 | 3.4065 | 38.1321 | 7.9304 | 1599.9231 | 94.1931 | 2.325 | 62.8248 | 6.9767 | 1.8913 | 3 | 1.5876 | 0.19634 | 13.7527 | 2.8547 | 72.8682 | 0 | 0 | 0.0399 | 31.6981 | -24.5501 | 36.0374 | 1.8029 | 0.18355 | 0.080393 | 45.1038 | 0.49456 | 0.79899 | 0.039972 | 0.0040694 | 0.1552 | 0.0017824 | 36.0374 | 1.3293 | 6.1412 | 0 | 0.78515 | 91.0632 | 43.5079 | 1.5959 | 0.18 | 0.47 | 0.86 | 100% | 12% | 26% | 1.516 | -0.079945 | 0.24127 | 0.62259 | 1.1289 | 0.24127 | 1.7277 | 2.2578 | 2.5805 | 4.6789 | 1.8132 | 32.7964 | 5.6698 | 27.1265 | 1.8476 | 1.6312 | 1.1327
595 | 2022-08-10 19:20 | 0 | 0.74536 | 31.1069 | 56.192 | 7 | 8.5988 | 0.18 | 29.3154 | 3.3855 | 38.0679 | 8.7242 | 1599.6667 | 93.8615 | 2.3266 | 62.8453 | 6.948 | 0.872 | 3 | 1.6194 | 0.20142 | 13.7676 | 2.8968 | 72.9487 | 0 | 0 | 0.04005 | 31.8523 | -24.3397 | 36.0297 | 1.8011 | 0.18354 | 0.080312 | 45.0942 | 0.4939 | 0.79899 | 0.039941 | 0.0040702 | 0.15523 | 0.001781 | 36.0297 | 1.3489 | 6.1479 | 0 | 0.79983 | 91.2326 | 43.5264 | 1.5678 | 0.18 | 0.45 | 0.85 | 100% | 12% | 25% | 1.4879 | -0.079865 | 0.2401 | 0.59158 | 1.1147 | 0.2401 | 1.6634 | 2.2294 | 2.4639 | 4.6427 | 1.8843 | 31.7242 | 5.6423 | 26.082 | 1.8212 | 1.5673 | 1.162
596 | 2022-08-10 19:40 | 0 | 1.1687 | 31.0725 | 56.1392 | 7 | 8.6057 | 0.18 | 29.3225 | 3.3628 | 38.0722 | 8.2385 | 1600.0714 | 93.7086 | 2.3289 | 62.8422 | 6.9933 | 0.3315 | 3 | 1.6343 | 0.16798 | 13.7375 | 2.9361 | 73.3828 | 0 | 0 | 0.037 | 32.2413 | -23.898 | 36.0421 | 1.8025 | 0.18355 | 0.080377 | 45.1082 | 0.49115 | 0.79902 | 0.03996 | 0.004069 | 0.15518 | 0.0017819 | 36.0421 | 1.3672 | 6.1344 | 0 | 0.8027 | 91.6908 | 43.5437 | 1.5644 | 0.18 | 0.44 | 0.87 | 100% | 12% | 24% | 1.4845 | -0.079929 | 0.2372 | 0.56265 | 1.1186 | 0.2372 | 1.5997 | 2.2372 | 2.372 | 4.7159 | 1.9881 | 30.679 | 5.5743 | 25.1047 | 1.834 | 1.5048 | 1.2188
597 | 2022-08-10 20:00 | 0 | 0.70806 | 31.0903 | 56.2752 | 7 | 8.5612 | 0.18 | 29.237 | 3.3232 | 38.0234 | 8.5607 | 1600.2 | 92.9444 | 2.3228 | 62.8488 | 7.0033 | 0.0195 | 3 | 1.6138 | 0.20105 | 13.8148 | 2.8564 | 73.4074 | 0 | 0 | 0.052075 | 31.7984 | -24.4769 | 35.9219 | 1.7932 | 0.18353 | 0.079961 | 44.9782 | 0.48935 | 0.79865 | 0.039869 | 0.0040804 | 0.15563 | 0.0017778 | 35.9219 | 1.3301 | 6.1689 | 0 | 0.78971 | 91.6924 | 43.4209 | 1.5573 | 0.18 | 0.46 | 0.83 | 100% | 12% | 26% | 1.4778 | -0.079516 | 0.24048 | 0.6069 | 1.089 | 0.24048 | 1.6948 | 2.1781 | 2.5237 | 4.5285 | 1.7944 | 32.1801 | 5.6513 | 26.5288 | 1.7692 | 1.5986 | 1.1068
598 | 2022-08-10 20:20 | 0 | 0.67143 | 31.0955 | 56.2833 | 7 | 8.5736 | 0.18 | 29.2465 | 3.3575 | 38.0018 | 8.34 | 1600.0435 | 92.5974 | 2.3271 | 62.8422 | 6.9437 | 1.304 | 3 | 1.6864 | 0.22302 | 13.8933 | 2.9267 | 73.4301 | 0 | 0 | 0.07528 | 31.7669 | -24.5164 | 35.9411 | 1.7958 | 0.18353 | 0.080077 | 45.0001 | 0.48946 | 0.79869 | 0.039907 | 0.0040785 | 0.15556 | 0.0017795 | 35.9411 | 1.3628 | 6.204 | 0 | 0.82545 | 91.9366 | 43.5079 | 1.4922 | 0.18 | 0.43 | 0.8 | 100% | 11% | 24% | 1.4126 | -0.079632 | 0.24073 | 0.56797 | 1.0441 | 0.24073 | 1.6174 | 2.0882 | 2.3594 | 4.3372 | 1.8383 | 30.8553 | 5.6571 | 25.1982 | 1.6789 | 1.5211 | 1.1038
599 | 2022-08-10 20:40 | 0 | 1.061 | 31.0619 | 56.122 | 7 | 8.5491 | 0.18 | 29.1979 | 3.3023 | 37.9771 | 8.6107 | 1600.0645 | 93.6514 | 2.3259 | 62.8137 | 6.9716 | 1.5357 | 3 | 1.6417 | 0.2126 | 13.9108 | 2.9086 | 73.6492 | 0 | 0 | 0.0518 | 32.1229 | -23.9991 | 35.8735 | 1.7907 | 0.18352 | 0.079849 | 44.9271 | 0.48709 | 0.79848 | 0.039858 | 0.0040849 | 0.15581 | 0.0017773 | 35.8735 | 1.3544 | 6.2118 | 0 | 0.79962 | 92.1103 | 43.4396 | 1.4875 | 0.18 | 0.44 | 0.79 | 100% | 11% | 24% | 1.4081 | -0.079404 | 0.23805 | 0.56599 | 1.0224 | 0.23805 | 1.6081 | 2.0448 | 2.3776 | 4.2949 | 1.8064 | 30.6305 | 5.5941 | 25.0364 | 1.6401 | 1.5129 | 1.0841
600 | 2022-08-10 21:00 | 0 | 0.79448 | 31.074 | 56.2557 | 7 | 8.611 | 0.18 | 29.3754 | 3.2728 | 38.1018 | 8.4167 | 1600.0455 | 93.4114 | 2.3276 | 62.8242 | 7.0014 | 0.7275 | 3 | 1.622 | 0.21714 | 13.9222 | 2.893 | 73.6927 | 0 | 0 | 0.05866 | 31.8685 | -24.3873 | 36.0992 | 1.8037 | 0.18355 | 0.080427 | 45.1664 | 0.48986 | 0.79925 | 0.039934 | 0.0040638 | 0.15498 | 0.0017807 | 36.0992 | 1.3471 | 6.2169 | 0 | 0.79456 | 92.1299 | 43.6632 | 1.5032 | 0.18 | 0.46 | 0.78 | 100% | 11% | 25% | 1.4232 | -0.079979 | 0.23998 | 0.59692 | 1.0239 | 0.23998 | 1.6738 | 2.0478 | 2.4874 | 4.2665 | 1.7153 | 31.7084 | 5.6395 | 26.0689 | 1.6398 | 1.5778 | 1.0393
601 | 2022-08-10 21:20 | 0 | 0.55971 | 31.1056 | 56.2705 | 7 | 8.5613 | 0.18 | 29.2749 | 3.2046 | 38.0508 | 8.5111 | 1599.9355 | 93.171 | 2.3267 | 62.7918 | 7.0006 | 0.05125 | 3 | 1.6682 | 0.18845 | 14.0515 | 2.912 | 73.4408 | 0 | 0 | 0.054325 | 31.6653 | -24.6052 | 35.9599 | 1.7933 | 0.18353 | 0.079963 | 45.0162 | 0.48964 | 0.79882 | 0.039836 | 0.0040769 | 0.1555 | 0.0017763 | 35.9599 | 1.356 | 6.2746 | 0 | 0.81681 | 92.0725 | 43.5905 | 1.4257 | 0.18 | 0.44 | 0.73 | 100% | 10% | 24% | 1.3462 | -0.079517 | 0.24149 | 0.57541 | 0.95448 | 0.24149 | 1.6338 | 1.909 | 2.3827 | 3.9524 | 1.6588 | 30.9478 | 5.6751 | 25.2727 | 1.4984 | 1.5372 | 0.97476
602 | 2022-08-10 21:40 | 0 | 0.86 | 31.0453 | 56.1542 | 7 | 8.5672 | 0.18 | 29.262 | 3.1955 | 38.041 | 8.3192 | 1599.8 | 93.2452 | 2.3263 | 62.8005 | 6.9339 | 1.3248 | 3 | 1.635 | 0.1994 | 13.9525 | 2.8977 | 73.4347 | 0 | 0 | 0.05976 | 31.9053 | -24.249 | 35.9516 | 1.7945 | 0.18353 | 0.080018 | 45.0092 | 0.48957 | 0.79876 | 0.039869 | 0.0040776 | 0.15552 | 0.0017778 | 35.9516 | 1.3493 | 6.2304 | 0 | 0.80045 | 91.9199 | 43.5313 | 1.4779 | 0.18 | 0.45 | 0.77 | 100% | 11% | 25% | 1.3983 | -0.079572 | 0.23968 | 0.58142 | 1.005 | 0.23968 | 1.6422 | 2.0101 | 2.4258 | 4.1933 | 1.7286 | 31.1616 | 5.6325 | 25.5291 | 1.6026 | 1.5463 | 1.0364
603 | 2022-08-10 22:00 | 0 | 1.0757 | 31.0568 | 55.9718 | 7 | 8.5777 | 0.18 | 29.2944 | 3.1605 | 38.0916 | 8.66 | 1600.0435 | 93.4433 | 2.3245 | 62.8 | 6.9905 | 2.106 | 3 | 1.6058 | 0.21324 | 13.9681 | 2.9829 | 73.2007 | 0 | 0 | 0.05688 | 32.1325 | -23.8393 | 35.9922 | 1.7967 | 0.18353 | 0.080116 | 45.0521 | 0.49169 | 0.7989 | 0.03988 | 0.0040738 | 0.15538 | 0.0017783 | 35.9922 | 1.389 | 6.2374 | 0 | 0.78955 | 91.7575 | 43.6185 | 1.4335 | 0.18 | 0.41 | 0.76 | 100% | 11% | 23% | 1.3539 | -0.07967 | 0.23799 | 0.52871 | 0.98888 | 0.23799 | 1.5334 | 1.9778 | 2.2216 | 4.1551 | 1.8704 | 29.3681 | 5.5928 | 23.7753 | 1.5732 | 1.4382 | 1.0938
604 | 2022-08-10 22:20 | 0 | 0.76562 | 31.0903 | 55.9 | 7 | 8.6 | 0.18 | 29.2568 | 3.0997 | 37.9545 | 8.4429 | 1600.2857 | 93.1971 | 2.3241 | 62.8126 | 6.9911 | 0.999 | 3 | 1.5722 | 0.22082 | 14.0195 | 3.0096 | 73.2502 | 0 | 0 | 0.04535 | 31.8559 | -24.0441 | 35.972 | 1.8014 | 0.18354 | 0.080324 | 45.0368 | 0.49108 | 0.79872 | 0.039997 | 0.0040754 | 0.15543 | 0.0017835 | 35.972 | 1.4014 | 6.2603 | 0 | 0.77208 | 91.8515 | 43.6337 | 1.4031 | 0.18 | 0.4 | 0.74 | 100% | 11% | 22% | 1.3232 | -0.079877 | 0.24007 | 0.52313 | 0.96749 | 0.24007 | 1.5264 | 1.935 | 2.1791 | 4.03 | 1.8494 | 29.238 | 5.6416 | 23.5964 | 1.5269 | 1.4304 | 1.0675
605 | 2022-08-10 22:40 | 0 | 0.6 | 31.0749 | 56.0517 | 7 | 8.5881 | 0.18 | 29.3016 | 3.0465 | 38.0835 | 8.5524 | 1600 | 93.4946 | 2.3253 | 62.7317 | 6.98 | 0.25205 | 3 | 1.6009 | 0.23134 | 14.0226 | 2.9917 | 73.243 | 0 | 0 | 0.06416 | 31.6749 | -24.3769 | 36.0075 | 1.7989 | 0.18354 | 0.080213 | 45.0697 | 0.49162 | 0.79893 | 0.039913 | 0.0040723 | 0.15531 | 0.0017798 | 36.0075 | 1.393 | 6.2617 | 0 | 0.78703 | 91.8582 | 43.6623 | 1.4074 | 0.18 | 0.41 | 0.74 | 100% | 11% | 23% | 1.3276 | -0.079766 | 0.24144 | 0.53383 | 0.97118 | 0.24144 | 1.5505 | 1.9424 | 2.2111 | 4.0225 | 1.8193 | 29.648 | 5.6737 | 23.9743 | 1.5319 | 1.454 | 1.0536
606 | 2022-08-10 23:00 | 0 | 0.69241 | 31.0671 | 56.2112 | 7 | 8.5636 | 0.18 | 29.2964 | 3.0328 | 38.0864 | 8.5643 | 1600.2667 | 94.0405 | 2.3255 | 62.767 | 6.9455 | 1.3927 | 3 | 1.6696 | 0.24338 | 14 | 3.0335 | 72.8361 | 0 | 0 | 0.0795 | 31.7595 | -24.4517 | 35.9832 | 1.7937 | 0.18353 | 0.079984 | 45.04 | 0.49403 | 0.79892 | 0.039825 | 0.0040748 | 0.15542 | 0.0017758 | 35.9832 | 1.4125 | 6.2516 | 0 | 0.82484 | 91.5392 | 43.6473 | 1.3926 | 0.18 | 0.38 | 0.75 | 100% | 11% | 21% | 1.3131 | -0.079538 | 0.24078 | 0.50012 | 0.9818 | 0.24078 | 1.4818 | 1.9636 | 2.0771 | 4.0776 | 1.9631 | 28.5616 | 5.6583 | 22.9033 | 1.5543 | 1.3855 | 1.1218
607 | 2022-08-10 23:20 | 0 | 1.1785 | 31.0559 | 56.22 | 7 | 8.5582 | 0.18 | 29.2463 | 2.9949 | 38.06 | 8.5458 | 1599.9688 | 93.9167 | 2.3232 | 62.7677 | 6.9669 | 1.5008 | 3 | 1.6297 | 0.24588 | 13.9649 | 2.9376 | 72.888 | 0 | 0 | 0.06734 | 32.2344 | -23.9856 | 35.9289 | 1.7926 | 0.18353 | 0.079934 | 44.9846 | 0.49293 | 0.79869 | 0.039849 | 0.0040798 | 0.15561 | 0.0017769 | 35.9289 | 1.3679 | 6.2359 | 0 | 0.80335 | 91.4203 | 43.5328 | 1.4518 | 0.18 | 0.42 | 0.76 | 100% | 11% | 24% | 1.3723 | -0.079489 | 0.23723 | 0.549 | 0.98764 | 0.23723 | 1.5725 | 1.9753 | 2.3142 | 4.1632 | 1.799 | 29.9814 | 5.5749 | 24.4066 | 1.572 | 1.4776 | 1.0639
608 | 2022-08-10 23:40 | 0 | 0.70355 | 31.0876 | 56.3492 | 7 | 8.5883 | 0.18 | 29.3195 | 2.9723 | 38.0719 | 8.5167 | 1600.125 | 94.4 | 2.3202 | 62.6923 | 7.0206 | 0.79725 | 3 | 1.5341 | 0.23547 | 14.018 | 2.9656 | 72.907 | 0 | 0 | 0.06245 | 31.7912 | -24.558 | 36.0256 | 1.7989 | 0.18354 | 0.080215 | 45.0878 | 0.49413 | 0.79901 | 0.039898 | 0.0040707 | 0.15525 | 0.0017791 | 36.0256 | 1.3809 | 6.2597 | 0 | 0.75803 | 91.4248 | 43.6662 | 1.4216 | 0.18 | 0.42 | 0.74 | 100% | 11% | 23% | 1.3419 | -0.079768 | 0.24055 | 0.54784 | 0.9703 | 0.24055 | 1.5768 | 1.9406 | 2.2774 | 4.0337 | 1.7711 | 30.0558 | 5.653 | 24.4028 | 1.5317 | 1.4806 | 1.0345
609 | 2022-08-11 | 0 | 0.61658 | 31.0983 | 56.1965 | 7 | 8.5725 | 0.18 | 29.2911 | 2.9743 | 37.9632 | 8.3316 | 1600.1154 | 94.4838 | 2.3189 | 62.661 | 6.9579 | 0.70275 | 3 | 1.5964 | 0.23988 | 14.0003 | 2.9424 | 72.7806 | 0 | 0 | 0.06496 | 31.7149 | -24.4816 | 35.9848 | 1.7956 | 0.18353 | 0.080067 | 45.0436 | 0.49443 | 0.79889 | 0.039864 | 0.0040745 | 0.15541 | 0.0017775 | 35.9848 | 1.3701 | 6.2518 | 0 | 0.78931 | 91.3197 | 43.6067 | 1.4369 | 0.18 | 0.43 | 0.75 | 100% | 11% | 24% | 1.3573 | -0.079621 | 0.24112 | 0.55902 | 0.98303 | 0.24112 | 1.6003 | 1.9661 | 2.3184 | 4.0769 | 1.7585 | 30.4641 | 5.6664 | 24.7977 | 1.5561 | 1.5038 | 1.0348
610 | 2022-08-11 00:20 | 0 | 0.70793 | 31.109 | 56.3822 | 7 | 8.6342 | 0.18 | 29.3473 | 2.9188 | 38.1013 | 8.72 | 1600.2069 | 94.0432 | 2.3183 | 62.691 | 6.9715 | 1.8935 | 3 | 1.6167 | 0.24313 | 13.9272 | 2.9106 | 72.7585 | 0 | 0 | 0.0643 | 31.8169 | -24.5654 | 36.0892 | 1.8085 | 0.18356 | 0.080643 | 45.1615 | 0.49601 | 0.79912 | 0.040045 | 0.0040645 | 0.155 | 0.0017857 | 36.0892 | 1.3553 | 6.2191 | 0 | 0.80192 | 91.213 | 43.6636 | 1.4979 | 0.18 | 0.45 | 0.78 | 100% | 11% | 25% | 1.4177 | -0.080194 | 0.24038 | 0.59355 | 1.0226 | 0.24038 | 1.6679 | 2.0452 | 2.4692 | 4.2541 | 1.7229 | 31.6158 | 5.649 | 25.9668 | 1.6366 | 1.5717 | 1.0413
611 | 2022-08-11 00:40 | 0 | 1.3647 | 31.1014 | 55.9813 | 7 | 8.6244 | 0.18 | 29.3509 | 2.9125 | 38.0911 | 8.187 | 1600.5455 | 93.9079 | 2.3194 | 62.6759 | 6.9853 | 1.1967 | 3 | 1.6795 | 0.26452 | 13.975 | 2.9727 | 72.6188 | 0 | 0 | 0.06148 | 32.466 | -23.5152 | 36.0852 | 1.8065 | 0.18355 | 0.080552 | 45.1554 | 0.49691 | 0.79914 | 0.040006 | 0.0040649 | 0.15502 | 0.0017839 | 36.0852 | 1.3842 | 6.2405 | 0 | 0.83459 | 91.246 | 43.7099 | 1.4455 | 0.18 | 0.42 | 0.76 | 100% | 11% | 23% | 1.3654 | -0.080104 | 0.23557 | 0.54194 | 0.97477 | 0.23557 | 1.555 | 1.9495 | 2.3006 | 4.1379 | 1.7987 | 29.6569 | 5.5359 | 24.121 | 1.5491 | 1.4608 | 1.0604
612 | 2022-08-11 01:00 | 0 | 0.92464 | 31.1068 | 56.3028 | 7 | 8.5944 | 0.18 | 29.3374 | 2.8692 | 38.1019 | 8.6517 | 1600.0333 | 93.4895 | 2.3179 | 62.635 | 6.9979 | 0.42225 | 3 | 1.6323 | 0.21707 | 14.0503 | 2.9423 | 72.7513 | 0 | 0 | 0.0475 | 32.0314 | -24.2713 | 36.0483 | 1.8002 | 0.18354 | 0.080272 | 45.1119 | 0.4955 | 0.79909 | 0.039905 | 0.0040686 | 0.15517 | 0.0017794 | 36.0483 | 1.3701 | 6.2741 | 0 | 0.80879 | 91.3762 | 43.6925 | 1.4194 | 0.18 | 0.43 | 0.73 | 100% | 10% | 24% | 1.3396 | -0.079825 | 0.23875 | 0.55951 | 0.94429 | 0.23875 | 1.5965 | 1.8886 | 2.3435 | 3.9551 | 1.6877 | 30.298 | 5.6107 | 24.6873 | 1.4827 | 1.501 | 0.9878
613 | 2022-08-11 01:20 | 0 | 0.41621 | 31.1106 | 56.25 | 7 | 8.632 | 0.18 | 29.3377 | 2.8767 | 38.0918 | 8.2562 | 1599.75 | 94.2028 | 2.3202 | 62.6365 | 6.9763 | 1.538 | 3 | 1.6296 | 0.18478 | 14.0803 | 2.9841 | 72.4534 | 0 | 0 | 0.05006 | 31.5268 | -24.7232 | 36.0779 | 1.8081 | 0.18356 | 0.080623 | 45.1497 | 0.49795 | 0.79907 | 0.040046 | 0.0040655 | 0.15504 | 0.0017857 | 36.0779 | 1.3895 | 6.2875 | 0 | 0.81145 | 91.1474 | 43.7549 | 1.3948 | 0.18 | 0.42 | 0.71 | 100% | 10% | 23% | 1.3146 | -0.080174 | 0.24259 | 0.55317 | 0.94169 | 0.24259 | 1.5915 | 1.8834 | 2.2802 | 3.8818 | 1.7024 | 30.2588 | 5.7009 | 24.5579 | 1.471 | 1.4945 | 0.98427
614 | 2022-08-11 01:40 | 0 | 0.84968 | 31.0997 | 56.1505 | 7 | 8.617 | 0.18 | 29.3317 | 2.8495 | 38.1287 | 8.6308 | 1600.0435 | 94.0588 | 2.3185 | 62.6115 | 6.93 | 1.4025 | 3 | 1.5756 | 0.16466 | 14.0682 | 2.9927 | 72.7544 | 0 | 0 | 0.05518 | 31.9493 | -24.2012 | 36.0602 | 1.8049 | 0.18355 | 0.080483 | 45.1287 | 0.49564 | 0.79905 | 0.039995 | 0.0040673 | 0.15511 | 0.0017834 | 36.0602 | 1.3935 | 6.2821 | 0 | 0.78096 | 91.3909 | 43.7358 | 1.3929 | 0.18 | 0.41 | 0.72 | 100% | 10% | 23% | 1.3129 | -0.080035 | 0.23938 | 0.53652 | 0.93629 | 0.23938 | 1.5518 | 1.8726 | 2.2413 | 3.9114 | 1.7451 | 29.5737 | 5.6253 | 23.9484 | 1.4656 | 1.456 | 1.0066
615 | 2022-08-11 02:00 | 0 | 1.1475 | 31.1481 | 56.357 | 7 | 8.5814 | 0.18 | 29.2919 | 2.8053 | 38.0512 | 8.2842 | 1600.0278 | 95.0222 | 2.3178 | 62.574 | 6.99 | -0.19846 | 3 | 1.5562 | 0.21208 | 14.0303 | 2.975 | 72.6557 | 0 | 0 | 0.076075 | 32.2956 | -24.0614 | 35.9927 | 1.7975 | 0.18354 | 0.080151 | 45.0534 | 0.49539 | 0.79889 | 0.039896 | 0.0040737 | 0.15537 | 0.001779 | 35.9927 | 1.3853 | 6.2651 | 0 | 0.77095 | 91.2172 | 43.6431 | 1.4103 | 0.18 | 0.41 | 0.73 | 100% | 10% | 23% | 1.3306 | -0.079704 | 0.23679 | 0.53177 | 0.94811 | 0.23679 | 1.5371 | 1.8962 | 2.2457 | 4.004 | 1.7829 | 29.3317 | 5.5646 | 23.7671 | 1.4937 | 1.4424 | 1.0355
616 | 2022-08-11 02:20 | 0 | 0.74091 | 31.0805 | 56.1 | 7 | 8.586 | 0.18 | 29.3005 | 2.7942 | 38.065 | 8.352 | 1599.9062 | 94.9784 | 2.3162 | 62.563 | 7.0113 | 0.85475 | 3 | 1.5838 | 0.24036 | 14.0773 | 2.9842 | 72.7171 | 0 | 0 | 0.07078 | 31.8214 | -24.2786 | 36.0048 | 1.7984 | 0.18354 | 0.080193 | 45.0665 | 0.49514 | 0.79893 | 0.039906 | 0.0040726 | 0.15533 | 0.0017794 | 36.0048 | 1.3896 | 6.2861 | 0 | 0.78419 | 91.3623 | 43.6805 | 1.386 | 0.18 | 0.41 | 0.71 | 100% | 10% | 23% | 1.3063 | -0.079747 | 0.24032 | 0.53537 | 0.93472 | 0.24032 | 1.5514 | 1.8694 | 2.2277 | 3.8895 | 1.746 | 29.5754 | 5.6476 | 23.9278 | 1.4609 | 1.4553 | 1.0039
617 | 2022-08-11 02:40 | 0 | 0.70132 | 31.1325 | 56.0731 | 7 | 8.608 | 0.18 | 29.3777 | 2.7603 | 38.1234 | 8.0211 | 1599.7586 | 94.0656 | 2.3179 | 62.5273 | 6.9659 | 0.8125 | 3 | 1.596 | 0.24472 | 14.0799 | 2.9676 | 72.6733 | 0 | 0 | 0.0604 | 31.8338 | -24.2393 | 36.0992 | 1.803 | 0.18355 | 0.080399 | 45.1657 | 0.49673 | 0.79926 | 0.03992 | 0.0040638 | 0.15498 | 0.0017801 | 36.0992 | 1.3819 | 6.2873 | 0 | 0.79278 | 91.3169 | 43.7683 | 1.3974 | 0.18 | 0.42 | 0.71 | 100% | 10% | 23% | 1.3174 | -0.079951 | 0.24024 | 0.55126 | 0.93283 | 0.24024 | 1.583 | 1.8657 | 2.2946 | 3.8829 | 1.6922 | 30.0767 | 5.6457 | 24.4311 | 1.4572 | 1.4869 | 0.98005
618 | 2022-08-11 03:00 | 0 | 0.79783 | 31.1269 | 56.2092 | 7 | 8.6018 | 0.18 | 29.3032 | 2.7982 | 38.0591 | 8.7333 | 1600.6071 | 94.3966 | 2.3127 | 62.4892 | 6.9538 | 0.31 | 3 | 1.6039 | 0.23324 | 14.0706 | 2.9049 | 72.8598 | 0 | 0 | 0.07204 | 31.9248 | -24.2845 | 36.0199 | 1.8017 | 0.18354 | 0.080341 | 45.085 | 0.49437 | 0.79893 | 0.039963 | 0.0040711 | 0.15526 | 0.001782 | 36.0199 | 1.3526 | 6.2831 | 0 | 0.79293 | 91.4392 | 43.6556 | 1.4294 | 0.18 | 0.45 | 0.72 | 100% | 10% | 25% | 1.3495 | -0.079894 | 0.23955 | 0.58613 | 0.93563 | 0.23955 | 1.6514 | 1.8713 | 2.4468 | 3.9057 | 1.5963 | 31.1676 | 5.6295 | 25.5382 | 1.464 | 1.5555 | 0.94116
619 | 2022-08-11 03:20 | 0 | 1.059 | 31.0729 | 56.1193 | 7 | 8.6086 | 0.18 | 29.3608 | 2.7525 | 38.0792 | 8.515 | 1600.1429 | 95.3158 | 2.3182 | 62.5449 | 6.9955 | 1.6482 | 3 | 1.5801 | 0.20197 | 14.0982 | 2.8832 | 72.8483 | 0 | 0 | 0.06795 | 32.1319 | -23.9873 | 36.0827 | 1.8032 | 0.18355 | 0.080404 | 45.1493 | 0.49531 | 0.79919 | 0.039937 | 0.0040653 | 0.15504 | 0.0017808 | 36.0827 | 1.3425 | 6.2954 | 0 | 0.78267 | 91.4099 | 43.7207 | 1.4287 | 0.18 | 0.46 | 0.7 | 100% | 10% | 26% | 1.3487 | -0.079956 | 0.23801 | 0.59728 | 0.91362 | 0.23801 | 1.6706 | 1.8272 | 2.5095 | 3.8385 | 1.5296 | 31.4128 | 5.5933 | 25.8195 | 1.4226 | 1.5754 | 0.90303
620 | 2022-08-11 03:40 | 0 | 0.70658 | 31.0733 | 56.1882 | 7 | 8.6029 | 0.18 | 29.3229 | 2.7835 | 38.1267 | 8.6545 | 1600.0968 | 94.4444 | 2.3115 | 62.4688 | 6.9841 | 0.83525 | 3 | 1.5863 | 0.20398 | 14.0745 | 2.8815 | 72.4747 | 0 | 0 | 0.04166 | 31.7798 | -24.4084 | 36.0403 | 1.802 | 0.18354 | 0.080351 | 45.1057 | 0.49728 | 0.79902 | 0.03995 | 0.0040692 | 0.15519 | 0.0017814 | 36.0403 | 1.3417 | 6.2849 | 0 | 0.78885 | 91.017 | 43.6669 | 1.4388 | 0.18 | 0.46 | 0.72 | 100% | 10% | 26% | 1.3589 | -0.079903 | 0.24065 | 0.6034 | 0.93761 | 0.24065 | 1.6881 | 1.8752 | 2.5074 | 3.8962 | 1.5539 | 31.7723 | 5.6552 | 26.1171 | 1.4661 | 1.5918 | 0.92103
621 | 2022-08-11 04:00 | 0 | 0.62513 | 31.1315 | 56.3077 | 7 | 8.608 | 0.18 | 29.4 | 2.746 | 38.1152 | 8.2421 | 1600.3235 | 93.8658 | 2.3102 | 62.343 | 6.9639 | 0.19923 | 3 | 1.5722 | 0.19823 | 14.1909 | 2.904 | 72.5474 | 0 | 0 | 0.036 | 31.7566 | -24.5511 | 36.1215 | 1.803 | 0.18355 | 0.080399 | 45.188 | 0.4979 | 0.79936 | 0.039901 | 0.0040618 | 0.15491 | 0.0017792 | 36.1215 | 1.3522 | 6.3369 | 0 | 0.78283 | 91.2146 | 43.8106 | 1.3774 | 0.18 | 0.45 | 0.66 | 100% | 9% | 25% | 1.2975 | -0.079951 | 0.24082 | 0.59148 | 0.87007 | 0.24082 | 1.6646 | 1.7401 | 2.456 | 3.6129 | 1.471 | 31.2637 | 5.6594 | 25.6043 | 1.3307 | 1.5683 | 0.84854
622 | 2022-08-11 04:20 | 0 | 0.81839 | 31.0647 | 56.1638 | 7 | 8.5871 | 0.18 | 29.2917 | 2.7167 | 38.1203 | 8.4417 | 1599.8182 | 94.1667 | 2.3126 | 62.398 | 6.9694 | 1.6621 | 3 | 1.5824 | 0.1831 | 14.1881 | 2.9777 | 72.9553 | 0 | 0 | 0.07822 | 31.8831 | -24.2807 | 35.9969 | 1.7987 | 0.18354 | 0.080204 | 45.0588 | 0.49341 | 0.79889 | 0.039918 | 0.0040733 | 0.15535 | 0.00178 | 35.9969 | 1.3865 | 6.3356 | 0 | 0.78075 | 91.7035 | 43.719 | 1.3398 | 0.18 | 0.41 | 0.66 | 100% | 9% | 23% | 1.2601 | -0.079757 | 0.23986 | 0.53859 | 0.86827 | 0.23986 | 1.5569 | 1.7365 | 2.2454 | 3.6199 | 1.6121 | 29.5251 | 5.6367 | 23.8884 | 1.3288 | 1.4609 | 0.90953
623 | 2022-08-11 04:40 | 0 | 0.81619 | 31.1083 | 56.2722 | 7 | 8.6018 | 0.18 | 29.3511 | 2.72 | 38.0897 | 8.265 | 1599.9412 | 94.0971 | 2.3102 | 62.399 | 6.9822 | 0.83025 | 3 | 1.5821 | 0.20242 | 14.1474 | 2.9266 | 72.8572 | 0 | 0 | 0.0841 | 31.9245 | -24.3477 | 36.0678 | 1.8017 | 0.18354 | 0.080341 | 45.1329 | 0.49505 | 0.79915 | 0.039921 | 0.0040667 | 0.1551 | 0.0017801 | 36.0678 | 1.3628 | 6.3175 | 0 | 0.78321 | 91.5134 | 43.748 | 1.385 | 0.18 | 0.44 | 0.68 | 100% | 10% | 24% | 1.3051 | -0.079894 | 0.23955 | 0.57294 | 0.89082 | 0.23955 | 1.625 | 1.7816 | 2.3917 | 3.7187 | 1.5548 | 30.6562 | 5.6295 | 25.0266 | 1.3744 | 1.5292 | 0.89879
624 | 2022-08-11 05:00 | 0 | 0.64889 | 31.1025 | 56.2215 | 7 | 8.591 | 0.18 | 29.3369 | 2.7426 | 38.1221 | 8.4471 | 1600.1852 | 95.5973 | 2.3098 | 62.3356 | 6.9782 | 1.0859 | 3 | 1.5542 | 0.2096 | 14.2223 | 2.9261 | 72.7894 | 0 | 0 | 0.08334 | 31.7514 | -24.4701 | 36.0451 | 1.7995 | 0.18354 | 0.08024 | 45.1079 | 0.4952 | 0.79909 | 0.039893 | 0.0040689 | 0.15518 | 0.0017788 | 36.0451 | 1.3625 | 6.3509 | 0 | 0.76966 | 91.492 | 43.7585 | 1.3494 | 0.18 | 0.44 | 0.65 | 100% | 9% | 24% | 1.2696 | -0.079793 | 0.24085 | 0.57344 | 0.85182 | 0.24085 | 1.6286 | 1.7036 | 2.3808 | 3.5366 | 1.4855 | 30.6512 | 5.6601 | 24.9911 | 1.2942 | 1.5322 | 0.84463
625 | 2022-08-11 05:20 | 0 | 0.64943 | 31.067 | 56.04 | 7 | 8.5625 | 0.18 | 29.29 | 2.6858 | 38.0503 | 8.44 | 1599.6667 | 95.5 | 2.3049 | 62.2752 | 6.9612 | 1.8593 | 3 | 1.5685 | 0.2014 | 14.1932 | 2.9058 | 72.8366 | 0 | 0 | 0.06554 | 31.7164 | -24.3236 | 35.9759 | 1.7935 | 0.18353 | 0.079974 | 45.0325 | 0.49393 | 0.79889 | 0.039827 | 0.0040755 | 0.15544 | 0.0017759 | 35.9759 | 1.3531 | 6.3379 | 0 | 0.77473 | 91.5041 | 43.6669 | 1.3656 | 0.18 | 0.44 | 0.66 | 100% | 9% | 25% | 1.2861 | -0.079529 | 0.24111 | 0.57862 | 0.86985 | 0.24111 | 1.6395 | 1.7397 | 2.3999 | 3.6078 | 1.5033 | 30.8642 | 5.666 | 25.1982 | 1.3298 | 1.543 | 0.86184
626 | 2022-08-11 05:40 | 0 | 0.803 | 31.1329 | 56.2298 | 7 | 8.5786 | 0.18 | 29.3286 | 2.7142 | 38.1043 | 8.29 | 1599.8529 | 94.673 | 2.3068 | 62.255 | 6.9753 | 0.49275 | 3 | 1.5625 | 0.23135 | 14.1587 | 2.8844 | 72.946 | 0 | 0 | 0.07295 | 31.9359 | -24.2938 | 36.0271 | 1.7969 | 0.18353 | 0.080124 | 45.0872 | 0.49389 | 0.79905 | 0.039853 | 0.0040707 | 0.15525 | 0.0017771 | 36.0271 | 1.3431 | 6.3225 | 0 | 0.77169 | 91.5516 | 43.6927 | 1.3945 | 0.18 | 0.45 | 0.68 | 100% | 10% | 25% | 1.3148 | -0.079678 | 0.23946 | 0.59204 | 0.88392 | 0.23946 | 1.663 | 1.7678 | 2.4724 | 3.6914 | 1.493 | 31.2491 | 5.6272 | 25.6218 | 1.3608 | 1.5672 | 0.86828
627 | 2022-08-11 06:00 | 0 | 0.83241 | 31.1227 | 56.0943 | 7 | 8.6218 | 0.18 | 29.3767 | 2.697 | 38.1148 | 8.63 | 1600 | 94.62 | 2.3046 | 62.1995 | 6.9826 | 1.5846 | 3 | 1.6014 | 0.19998 | 14.2111 | 2.8673 | 72.9562 | 0 | 0 | 0.0895 | 31.9551 | -24.1391 | 36.1089 | 1.8059 | 0.18355 | 0.080528 | 45.1785 | 0.49494 | 0.79925 | 0.039973 | 0.0040628 | 0.15494 | 0.0017824 | 36.1089 | 1.3351 | 6.3459 | 0 | 0.79258 | 91.6359 | 43.7899 | 1.3886 | 0.18 | 0.47 | 0.65 | 100% | 9% | 26% | 1.3085 | -0.080079 | 0.23934 | 0.61389 | 0.85292 | 0.23934 | 1.7064 | 1.7058 | 2.565 | 3.5637 | 1.3894 | 31.881 | 5.6244 | 26.2566 | 1.299 | 1.6107 | 0.80646
628 | 2022-08-11 06:20 | 0 | 0.68833 | 31.1339 | 56.3062 | 7 | 8.591 | 0.18 | 29.3303 | 2.7125 | 38.1112 | 8.2167 | 1599.8065 | 94.8595 | 2.3007 | 62.1382 | 6.9782 | 1.3662 | 3 | 1.6555 | 0.23073 | 14.1342 | 2.9337 | 72.97 | 0 | 0 | 0.0917 | 31.8222 | -24.484 | 36.0385 | 1.7995 | 0.18354 | 0.08024 | 45.1013 | 0.49388 | 0.79906 | 0.039898 | 0.0040695 | 0.15521 | 0.0017791 | 36.0385 | 1.366 | 6.3115 | 0 | 0.81761 | 91.6933 | 43.7161 | 1.3852 | 0.18 | 0.43 | 0.69 | 100% | 10% | 24% | 1.3054 | -0.079793 | 0.24032 | 0.56752 | 0.90145 | 0.24032 | 1.6157 | 1.8029 | 2.3615 | 3.751 | 1.5884 | 30.5375 | 5.6475 | 24.89 | 1.3944 | 1.5195 | 0.91761
629 | 2022-08-11 06:40 | 0 | 0.70889 | 31.1141 | 56.301 | 7 | 8.619 | 0.18 | 29.3897 | 2.7155 | 38.1417 | 8.6852 | 1599.8889 | 95.1771 | 2.2946 | 61.9823 | 6.9731 | 0.25725 | 3 | 1.646 | 0.22224 | 14.183 | 2.9861 | 72.9814 | 0 | 0 | 0.09486 | 31.8229 | -24.4781 | 36.1197 | 1.8053 | 0.18355 | 0.080501 | 45.1887 | 0.49492 | 0.79931 | 0.039951 | 0.0040619 | 0.15491 | 0.0017815 | 36.1197 | 1.3905 | 6.3333 | 0 | 0.81461 | 91.7965 | 43.8435 | 1.3451 | 0.18 | 0.41 | 0.67 | 100% | 10% | 23% | 1.2651 | -0.080053 | 0.24033 | 0.54321 | 0.87288 | 0.24033 | 1.5671 | 1.7458 | 2.2603 | 3.632 | 1.6069 | 29.7029 | 5.6477 | 24.0552 | 1.3372 | 1.4709 | 0.90908
630 | 2022-08-11 07:00 | 0 | 0.7675 | 31.0791 | 56.0041 | 7 | 8.55 | 0.18 | 29.3036 | 2.6795 | 38.0573 | 8.1167 | 1599.6154 | 95.2618 | 2.2941 | 61.9485 | 6.97 | 0.95615 | 3 | 1.6785 | 0.2305 | 14.1921 | 2.935 | 72.6854 | 0 | 0 | 0.08815 | 31.8466 | -24.1575 | 35.9798 | 1.7909 | 0.18352 | 0.079857 | 45.0336 | 0.49501 | 0.79895 | 0.039768 | 0.0040752 | 0.15544 | 0.0017733 | 35.9798 | 1.3667 | 6.3374 | 0 | 0.83088 | 91.491 | 43.6838 | 1.3498 | 0.18 | 0.42 | 0.66 | 100% | 9% | 24% | 1.2704 | -0.079412 | 0.24011 | 0.55502 | 0.86694 | 0.24011 | 1.5903 | 1.7339 | 2.3115 | 3.6106 | 1.562 | 30.0596 | 5.6426 | 24.417 | 1.3257 | 1.4942 | 0.88721
631 | 2022-08-11 07:20 | 0 | 0.78 | 31.1135 | 56.0855 | 7 | 8.585 | 0.18 | 29.3328 | 2.7074 | 38.1348 | 8.235 | 1599.9677 | 95.44 | 2.2948 | 61.939 | 6.97 | 1.6249 | 3 | 1.6983 | 0.25192 | 14.1417 | 2.9499 | 72.6123 | 0 | 0 | 0.08822 | 31.8935 | -24.192 | 36.0363 | 1.7982 | 0.18354 | 0.080184 | 45.0978 | 0.49628 | 0.79907 | 0.039874 | 0.0040698 | 0.15522 | 0.001778 | 36.0363 | 1.3736 | 6.3149 | 0 | 0.84286 | 91.4023 | 43.7248 | 1.373 | 0.18 | 0.42 | 0.69 | 100% | 10% | 24% | 1.2933 | -0.079737 | 0.23978 | 0.55474 | 0.89505 | 0.23978 | 1.589 | 1.7901 | 2.3135 | 3.7328 | 1.6135 | 30.0919 | 5.6348 | 24.4571 | 1.3825 | 1.4931 | 0.9259
632 | 2022-08-11 07:40 | 0 | 0.6925 | 31.1373 | 56.052 | 7 | 8.6433 | 0.18 | 29.4055 | 2.7018 | 38.1408 | 8.02 | 1599.9565 | 95.2 | 2.2889 | 61.8177 | 6.9847 | 0.719 | 3 | 1.7475 | 0.23733 | 14.0991 | 2.9663 | 72.8817 | 0 | 0 | 0.098675 | 31.8298 | -24.2222 | 36.1546 | 1.8104 | 0.18356 | 0.080729 | 45.2288 | 0.49607 | 0.79937 | 0.040028 | 0.0040585 | 0.15477 | 0.0017849 | 36.1546 | 1.3813 | 6.2959 | 0 | 0.8669 | 91.6947 | 43.8317 | 1.3971 | 0.18 | 0.43 | 0.7 | 100% | 10% | 24% | 1.3169 | -0.080279 | 0.24029 | 0.56182 | 0.92172 | 0.24029 | 1.6042 | 1.8434 | 2.3381 | 3.8359 | 1.6406 | 30.3943 | 5.6468 | 24.7475 | 1.4349 | 1.5081 | 0.9515
633 | 2022-08-11 08:00 | 0 | 0.46469 | 31.105 | 56.2377 | 7 | 8.6218 | 0.18 | 29.3418 | 2.7041 | 38.1003 | 8.4857 | 1599.8276 | 94.9806 | 2.2894 | 61.7677 | 6.9953 | 1.526 | 3 | 1.7544 | 0.27078 | 14.1357 | 2.9111 | 72.4501 | 0 | 0 | 0.07086 | 31.5697 | -24.668 | 36.074 | 1.8059 | 0.18355 | 0.080528 | 45.1436 | 0.49792 | 0.7991 | 0.040004 | 0.004066 | 0.15506 | 0.0017838 | 36.074 | 1.3555 | 6.3122 | 0 | 0.87355 | 91.2513 | 43.7418 | 1.4018 | 0.18 | 0.45 | 0.69 | 100% | 10% | 25% | 1.3217 | -0.080079 | 0.24226 | 0.59444 | 0.90778 | 0.24226 | 1.6734 | 1.8156 | 2.4537 | 3.7472 | 1.5271 | 31.497 | 5.6931 | 25.8039 | 1.4037 | 1.5765 | 0.89041
634 | 2022-08-11 08:20 | 0 | 0.90875 | 31.1016 | 56.2912 | 7 | 8.6075 | 0.18 | 29.3244 | 2.7367 | 38.0983 | 8.219 | 1600.3636 | 95.6697 | 2.2854 | 61.7097 | 6.9311 | 1.0555 | 3 | 1.7237 | 0.26865 | 14.1334 | 2.9818 | 72.6135 | 0 | 0 | 0.066375 | 32.0104 | -24.2809 | 36.0455 | 1.8029 | 0.18355 | 0.080394 | 45.1119 | 0.4964 | 0.79902 | 0.039966 | 0.0040687 | 0.15517 | 0.0017821 | 36.0455 | 1.3884 | 6.3112 | 0 | 0.85564 | 91.4523 | 43.7451 | 1.3668 | 0.18 | 0.41 | 0.69 | 100% | 10% | 23% | 1.2868 | -0.079946 | 0.23892 | 0.53953 | 0.89658 | 0.23892 | 1.5569 | 1.7932 | 2.2582 | 3.7527 | 1.6618 | 29.5703 | 5.6145 | 23.9558 | 1.387 | 1.4613 | 0.94915
635 | 2022-08-11 08:40 | 0 | 1.1747 | 31.1043 | 56.2328 | 7 | 8.6133 | 0.18 | 29.337 | 2.7364 | 38.1118 | 8.7478 | 1600.0541 | 95.5484 | 2.285 | 61.682 | 7.0114 | 0.32225 | 3 | 1.7572 | 0.21788 | 14.0896 | 3.0103 | 72.6225 | 0 | 0 | 0.07046 | 32.279 | -23.9538 | 36.0626 | 1.8041 | 0.18355 | 0.080449 | 45.1303 | 0.49658 | 0.79908 | 0.039976 | 0.0040671 | 0.15511 | 0.0017826 | 36.0626 | 1.4017 | 6.2916 | 0 | 0.87257 | 91.4796 | 43.756 | 1.3743 | 0.18 | 0.4 | 0.71 | 100% | 10% | 22% | 1.2943 | -0.080001 | 0.23693 | 0.51944 | 0.91436 | 0.23693 | 1.5127 | 1.8287 | 2.1924 | 3.8592 | 1.7603 | 28.8759 | 5.5679 | 23.308 | 1.4259 | 1.418 | 1.0056
636 | 2022-08-11 09:00 | 0 | 0.50903 | 31.1008 | 56.3515 | 7 | 8.5864 | 0.18 | 29.3009 | 2.7715 | 38.0631 | 8.5444 | 1600.1333 | 94.8615 | 2.2817 | 61.686 | 7.0057 | 1.601 | 3 | 1.7642 | 0.2119 | 14.1708 | 3.0395 | 72.6515 | 0 | 0 | 0.07228 | 31.6098 | -24.7417 | 36.0054 | 1.7985 | 0.18354 | 0.080197 | 45.0672 | 0.49559 | 0.79893 | 0.039907 | 0.0040725 | 0.15532 | 0.0017795 | 36.0054 | 1.4153 | 6.3279 | 0 | 0.87434 | 91.6261 | 43.7487 | 1.3186 | 0.18 | 0.38 | 0.67 | 100% | 10% | 21% | 1.2388 | -0.07975 | 0.24193 | 0.50508 | 0.88593 | 0.24193 | 1.494 | 1.7719 | 2.0877 | 3.6619 | 1.754 | 28.5795 | 5.6854 | 22.8941 | 1.3606 | 1.3973 | 0.97375
637 | 2022-08-11 09:20 | 0 | 0.6352 | 31.0591 | 56.2195 | 7 | 8.591 | 0.18 | 29.3642 | 2.8035 | 38.1037 | 8.7864 | 1599.4839 | 96.0824 | 2.2823 | 61.649 | 6.9144 | 1.5265 | 3 | 1.756 | 0.21327 | 14.1327 | 3.0052 | 72.7038 | 0 | 0 | 0.07625 | 31.6943 | -24.5252 | 36.0724 | 1.7995 | 0.18354 | 0.08024 | 45.1352 | 0.49616 | 0.79921 | 0.039868 | 0.0040664 | 0.15509 | 0.0017778 | 36.0724 | 1.3993 | 6.3109 | 0 | 0.87126 | 91.5977 | 43.7826 | 1.3526 | 0.18 | 0.4 | 0.69 | 100% | 10% | 22% | 1.2728 | -0.079793 | 0.24129 | 0.52604 | 0.90597 | 0.24129 | 1.5347 | 1.8119 | 2.1801 | 3.7547 | 1.7222 | 29.2619 | 5.6703 | 23.5916 | 1.4017 | 1.4381 | 0.97469
638 | 2022-08-11 09:40 | 0 | 1.1086 | 31.0667 | 56.357 | 7 | 8.627 | 0.18 | 29.4233 | 2.8765 | 38.1657 | 8.7476 | 1599.9211 | 95.4789 | 2.2806 | 61.6542 | 6.97 | 0.43154 | 3 | 1.7764 | 0.2395 | 14.1236 | 3.0449 | 72.3603 | 0 | 0 | 0.0801 | 32.1752 | -24.1818 | 36.1596 | 1.807 | 0.18355 | 0.080576 | 45.2303 | 0.49972 | 0.79946 | 0.039951 | 0.0040582 | 0.15476 | 0.0017815 | 36.1596 | 1.4178 | 6.3068 | 0 | 0.88769 | 91.3052 | 43.8843 | 1.346 | 0.18 | 0.39 | 0.69 | 100% | 10% | 22% | 1.2659 | -0.080128 | 0.2377 | 0.504 | 0.89765 | 0.2377 | 1.4834 | 1.7953 | 2.1203 | 3.7764 | 1.7811 | 28.3821 | 5.586 | 22.7961 | 1.3912 | 1.3883 | 1.0021
639 | 2022-08-11 10:00 | 0 | 0.94652 | 31.0753 | 56.0733 | 7 | 8.5813 | 0.18 | 29.3 | 2.8828 | 38.0736 | 8.2857 | 1600.5385 | 96.4758 | 2.2823 | 61.6868 | 6.9924 | 0.97125 | 3 | 1.761 | 0.22557 | 13.9759 | 3.0622 | 72.7403 | 0 | 0 | 0.074725 | 32.0218 | -24.0515 | 36.0006 | 1.7974 | 0.18354 | 0.080149 | 45.0613 | 0.49492 | 0.79893 | 0.039889 | 0.004073 | 0.15534 | 0.0017787 | 36.0006 | 1.4259 | 6.2408 | 0 | 0.87153 | 91.5393 | 43.6673 | 1.3939 | 0.18 | 0.37 | 0.76 | 100% | 11% | 21% | 1.3142 | -0.079703 | 0.23882 | 0.48345 | 0.98781 | 0.23882 | 1.4445 | 1.9756 | 2.0244 | 4.1363 | 2.0432 | 27.9539 | 5.6122 | 22.3418 | 1.5696 | 1.349 | 1.1635
640 | 2022-08-11 10:20 | 0 | 0.41059 | 31.1384 | 56.3043 | 7 | 8.575 | 0.18 | 29.2847 | 3.026 | 38.0535 | 8.6667 | 1599.3793 | 96.541 | 2.2858 | 61.678 | 7.005 | 1.6385 | 3 | 1.723 | 0.25022 | 14.1148 | 3.0217 | 72.8027 | 0 | 0 | 0.06358 | 31.549 | -24.7552 | 35.9804 | 1.7961 | 0.18353 | 0.08009 | 45.0397 | 0.49422 | 0.79886 | 0.039879 | 0.0040749 | 0.15542 | 0.0017782 | 35.9804 | 1.407 | 6.3029 | 0 | 0.85154 | 91.6622 | 43.6903 | 1.3494 | 0.18 | 0.39 | 0.7 | 100% | 10% | 22% | 1.2698 | -0.079645 | 0.24239 | 0.51389 | 0.92069 | 0.24239 | 1.5126 | 1.8414 | 2.1201 | 3.7984 | 1.7916 | 28.9509 | 5.6962 | 23.2547 | 1.4293 | 1.4156 | 1.0097
641 | 2022-08-11 10:40 | 0 | 0.6805 | 31.1379 | 56.0498 | 7 | 8.6217 | 0.18 | 29.3313 | 3.1048 | 38.0518 | 8.535 | 1600.3214 | 95.675 | 2.2801 | 61.5485 | 6.9256 | 0.755 | 3 | 1.696 | 0.18615 | 14.041 | 3.0271 | 73.1509 | 0 | 0 | 0.064925 | 31.8184 | -24.2314 | 36.0634 | 1.8059 | 0.18355 | 0.080526 | 45.1329 | 0.493 | 0.79905 | 0.040013 | 0.0040669 | 0.1551 | 0.0017842 | 36.0634 | 1.4096 | 6.2699 | 0 | 0.83613 | 91.915 | 43.7429 | 1.3901 | 0.18 | 0.4 | 0.73 | 100% | 10% | 22% | 1.31 | -0.080078 | 0.24036 | 0.519 | 0.95607 | 0.24036 | 1.5187 | 1.9121 | 2.1592 | 3.9776 | 1.8421 | 29.0962 | 5.6486 | 23.4476 | 1.5035 | 1.4226 | 1.0569
642 | 2022-08-11 11:00 | 0 | 1.2727 | 31.1082 | 56.3453 | 7 | 8.5908 | 0.18 | 29.3135 | 3.1716 | 38.036 | 8.7321 | 1599.7333 | 95.4618 | 2.2836 | 61.6645 | 6.9825 | 0.05975 | 3 | 1.6665 | 0.09838 | 13.9937 | 3.0354 | 73.1773 | 0 | 0 | 0.07122 | 32.3809 | -23.9644 | 36.0216 | 1.7994 | 0.18354 | 0.080238 | 45.0843 | 0.49225 | 0.79898 | 0.039912 | 0.004071 | 0.15526 | 0.0017797 | 36.0216 | 1.4134 | 6.2488 | 0 | 0.82036 | 91.8728 | 43.6838 | 1.4006 | 0.18 | 0.39 | 0.75 | 100% | 11% | 21% | 1.3208 | -0.079791 | 0.23617 | 0.49673 | 0.96663 | 0.23617 | 1.4658 | 1.9333 | 2.1032 | 4.0929 | 1.946 | 28.2201 | 5.5501 | 22.67 | 1.5318 | 1.3713 | 1.117
643 | 2022-08-11 11:20 | 0 | 0.69649 | 31.1461 | 56.1382 | 7 | 8.6131 | 0.18 | 29.37 | 3.2412 | 38.17 | 8.4667 | 1600.1379 | 94.5027 | 2.2831 | 61.6947 | 7.0356 | 0.7295 | 3 | 1.7146 | 0.0834 | 13.9975 | 2.9776 | 73.3728 | 0 | 0 | 0.070825 | 31.8425 | -24.2957 | 36.0955 | 1.8041 | 0.18355 | 0.080447 | 45.1631 | 0.49195 | 0.79922 | 0.039946 | 0.0040641 | 0.15499 | 0.0017812 | 36.0955 | 1.3865 | 6.2505 | 0 | 0.84347 | 92.0624 | 43.7325 | 1.4307 | 0.18 | 0.42 | 0.75 | 100% | 11% | 23% | 1.3507 | -0.079999 | 0.24018 | 0.54647 | 0.98073 | 0.24018 | 1.5733 | 1.9615 | 2.2753 | 4.0834 | 1.7947 | 30.0164 | 5.6442 | 24.3722 | 1.5532 | 1.4772 | 1.0514
644 | 2022-08-11 11:40 | 0 | 0.63906 | 31.1371 | 56.265 | 7 | 8.5745 | 0.18 | 29.2368 | 3.3237 | 38.0359 | 8.8208 | 1599.9286 | 95.0132 | 2.283 | 61.714 | 6.9656 | 1.2902 | 3 | 1.6724 | 0.07112 | 14.1215 | 2.8921 | 73.3389 | 0 | 0 | 0.0602 | 31.7762 | -24.4888 | 35.9321 | 1.796 | 0.18353 | 0.080086 | 44.9913 | 0.48995 | 0.79865 | 0.039919 | 0.0040793 | 0.15559 | 0.00178 | 35.9321 | 1.3467 | 6.3059 | 0 | 0.8194 | 92.0249 | 43.5847 | 1.4067 | 0.18 | 0.45 | 0.69 | 100% | 10% | 25% | 1.327 | -0.07964 | 0.24066 | 0.58922 | 0.91018 | 0.24066 | 1.6598 | 1.8204 | 2.4484 | 3.782 | 1.5447 | 31.2643 | 5.6555 | 25.6088 | 1.4112 | 1.5635 | 0.90262
645 | 2022-08-11 12:00 | 0 | 0.8475 | 31.0437 | 56.2283 | 7 | 8.5773 | 0.18 | 29.2664 | 3.355 | 38.0879 | 8.437 | 1599.75 | 94.4167 | 2.2827 | 61.693 | 6.9512 | -0.040526 | 3 | 1.6393 | 0.04618 | 14.0399 | 2.9123 | 73.398 | 0 | 0 | 0.0581 | 31.8912 | -24.337 | 35.9639 | 1.7966 | 0.18353 | 0.080112 | 45.0237 | 0.48998 | 0.79878 | 0.039904 | 0.0040764 | 0.15547 | 0.0017793 | 35.9639 | 1.3561 | 6.2694 | 0 | 0.80324 | 91.9895 | 43.5894 | 1.4343 | 0.18 | 0.44 | 0.73 | 100% | 10% | 25% | 1.3546 | -0.079666 | 0.23979 | 0.57555 | 0.95452 | 0.23979 | 1.6307 | 1.909 | 2.4002 | 3.9806 | 1.6584 | 30.8776 | 5.6351 | 25.2425 | 1.5014 | 1.5348 | 0.97825
646 | 2022-08-11 12:20 | 0 | 0.88913 | 31.0464 | 56.181 | 7 | 8.5679 | 0.18 | 29.2368 | 3.3388 | 37.9854 | 8.9154 | 1600.1333 | 94.2833 | 2.2876 | 61.741 | 6.9774 | 0.282 | 3 | 1.6386 | 0.10138 | 13.9835 | 2.8956 | 73.5095 | 0 | 0 | 0.0544 | 31.9355 | -24.2455 | 35.9269 | 1.7946 | 0.18353 | 0.080024 | 44.9847 | 0.48874 | 0.79865 | 0.039894 | 0.0040798 | 0.15561 | 0.0017789 | 35.9269 | 1.3483 | 6.2442 | 0 | 0.80083 | 92.0272 | 43.5195 | 1.4652 | 0.18 | 0.45 | 0.76 | 100% | 11% | 25% | 1.3856 | -0.079579 | 0.23945 | 0.58231 | 0.98605 | 0.23945 | 1.6435 | 1.9721 | 2.4318 | 4.1179 | 1.6934 | 31.1419 | 5.6272 | 25.5147 | 1.565 | 1.5477 | 1.0112
647 | 2022-08-11 12:40 | 0 | 0.53706 | 31.0697 | 56.219 | 7 | 8.5787 | 0.18 | 29.3105 | 3.384 | 38.1083 | 8.325 | 1600.4688 | 94.8 | 2.2876 | 61.7165 | 6.9794 | 1.0602 | 3 | 1.6582 | 0.1865 | 14.0034 | 2.9481 | 73.5044 | 0 | 0 | 0.05288 | 31.6068 | -24.6122 | 36.0092 | 1.7969 | 0.18353 | 0.080126 | 45.0693 | 0.48989 | 0.79897 | 0.03987 | 0.0040723 | 0.15532 | 0.0017778 | 36.0092 | 1.3727 | 6.2531 | 0 | 0.81233 | 92.114 | 43.635 | 1.4343 | 0.18 | 0.42 | 0.75 | 100% | 11% | 24% | 1.3546 | -0.079679 | 0.24195 | 0.55917 | 0.98459 | 0.24195 | 1.6022 | 1.9692 | 2.3111 | 4.0694 | 1.7608 | 30.5085 | 5.6858 | 24.8227 | 1.5579 | 1.5055 | 1.0348
648 | 2022-08-11 13:00 | 0 | 0.62 | 31.0608 | 56.3546 | 7 | 8.5819 | 0.18 | 29.3113 | 3.3982 | 38.0943 | 8.8129 | 1599.8529 | 94.6231 | 2.287 | 61.777 | 6.9524 | 2.0957 | 3 | 1.683 | 0.21673 | 13.8704 | 3.0373 | 73.5256 | 0 | 0 | 0.0578 | 31.6808 | -24.6738 | 36.0124 | 1.7976 | 0.18354 | 0.080155 | 45.0732 | 0.48979 | 0.79898 | 0.039881 | 0.0040719 | 0.1553 | 0.0017783 | 36.0124 | 1.4143 | 6.1938 | 0 | 0.82435 | 92.1165 | 43.6205 | 1.4527 | 0.18 | 0.38 | 0.81 | 100% | 12% | 21% | 1.373 | -0.079709 | 0.24139 | 0.50407 | 1.0604 | 0.24139 | 1.4909 | 2.1207 | 2.0882 | 4.3928 | 2.1036 | 28.8719 | 5.6726 | 23.1993 | 1.7104 | 1.3944 | 1.2266
649 | 2022-08-11 13:20 | 0 | 0.85167 | 31.1363 | 56.3067 | 7 | 8.5564 | 0.18 | 29.2105 | 3.4072 | 37.9555 | 8.48 | 1600.125 | 94.405 | 2.288 | 61.7627 | 6.9769 | 0.60175 | 3 | 1.712 | 0.22188 | 13.8234 | 2.9298 | 73.5252 | 0 | 0 | 0.06556 | 31.988 | -24.3187 | 35.8917 | 1.7922 | 0.18353 | 0.079917 | 44.9469 | 0.48816 | 0.79854 | 0.039874 | 0.0040832 | 0.15574 | 0.001778 | 35.8917 | 1.3642 | 6.1728 | 0 | 0.8357 | 91.9904 | 43.4287 | 1.5182 | 0.18 | 0.43 | 0.83 | 100% | 12% | 24% | 1.4387 | -0.079472 | 0.23906 | 0.55748 | 1.0775 | 0.23906 | 1.5931 | 2.155 | 2.332 | 4.5074 | 1.9329 | 30.5127 | 5.6178 | 24.8949 | 1.7486 | 1.4974 | 1.1678
650 | 2022-08-11 13:40 | 0 | 0.62818 | 31.0665 | 56.2385 | 7 | 8.5796 | 0.18 | 29.2624 | 3.4732 | 38.0446 | 8.7233 | 1599.8077 | 94.5051 | 2.2854 | 61.7805 | 6.9947 | 0.46725 | 3 | 1.6566 | 0.22205 | 13.8719 | 2.9055 | 73.3594 | 0 | 0 | 0.0683 | 31.6947 | -24.5438 | 35.9617 | 1.7971 | 0.18353 | 0.080134 | 45.022 | 0.49021 | 0.79876 | 0.039916 | 0.0040766 | 0.15548 | 0.0017799 | 35.9617 | 1.3529 | 6.1944 | 0 | 0.81207 | 91.7933 | 43.509 | 1.513 | 0.18 | 0.44 | 0.81 | 100% | 12% | 25% | 1.4333 | -0.079688 | 0.24128 | 0.58395 | 1.059 | 0.24128 | 1.6505 | 2.1181 | 2.4202 | 4.3893 | 1.8136 | 31.4209 | 5.6701 | 25.7508 | 1.7079 | 1.554 | 1.0991
651 | 2022-08-11 14:00 | 0 | 0.68 | 31.1503 | 56.095 | 7 | 8.5733 | 0.18 | 29.2931 | 3.5155 | 38.0595 | 8.648 | 1599.8 | 94.7158 | 2.2848 | 61.7885 | 6.9588 | 0.70897 | 3 | 1.691 | 0.22906 | 13.8517 | 2.8939 | 73.1486 | 0 | 0 | 0.07514 | 31.8303 | -24.2647 | 35.9875 | 1.7958 | 0.18353 | 0.080075 | 45.0464 | 0.49198 | 0.7989 | 0.039865 | 0.0040743 | 0.1554 | 0.0017776 | 35.9875 | 1.3475 | 6.1854 | 0 | 0.83193 | 91.5852 | 43.5204 | 1.526 | 0.18 | 0.45 | 0.81 | 100% | 12% | 25% | 1.4464 | -0.079629 | 0.24025 | 0.58679 | 1.0663 | 0.24025 | 1.6541 | 2.1327 | 2.4424 | 4.4385 | 1.8172 | 31.4807 | 5.6458 | 25.8349 | 1.7242 | 1.558 | 1.1067
652 | 2022-08-11 14:20 | 0 | 0.77105 | 31.1153 | 56.1172 | 7 | 8.57 | 0.18 | 29.2376 | 3.519 | 37.9528 | 8.9185 | 1599.8929 | 93.9632 | 2.2909 | 61.9028 | 6.9728 | 1.2085 | 3 | 1.6927 | 0.23335 | 13.7954 | 2.9267 | 73.0841 | 0 | 0 | 0.077875 | 31.8863 | -24.2309 | 35.9294 | 1.7951 | 0.18353 | 0.080044 | 44.9876 | 0.49162 | 0.79865 | 0.039901 | 0.0040796 | 0.1556 | 0.0017792 | 35.9294 | 1.3628 | 6.1603 | 0 | 0.83216 | 91.4989 | 43.4525 | 1.5352 | 0.18 | 0.43 | 0.84 | 100% | 12% | 24% | 1.4556 | -0.079598 | 0.23982 | 0.56489 | 1.0973 | 0.23982 | 1.6094 | 2.1946 | 2.3554 | 4.5754 | 1.9425 | 30.8233 | 5.6359 | 25.1874 | 1.7869 | 1.5135 | 1.1806
653 | 2022-08-11 14:40 | 0 | 0.62387 | 31.0779 | 56.4062 | 7 | 8.5618 | 0.18 | 29.2215 | 3.545 | 37.9497 | 8.5739 | 1600.1154 | 93.1975 | 2.2939 | 61.9344 | 6.9806 | 0.45275 | 3 | 1.6342 | 0.20922 | 13.7831 | 2.9351 | 73.0164 | 0 | 0 | 0.08122 | 31.7017 | -24.7045 | 35.9069 | 1.7934 | 0.18353 | 0.079967 | 44.9634 | 0.49177 | 0.79858 | 0.039885 | 0.0040817 | 0.15568 | 0.0017785 | 35.9069 | 1.3667 | 6.1548 | 0 | 0.80365 | 91.3687 | 43.4284 | 1.535 | 0.18 | 0.43 | 0.85 | 100% | 12% | 24% | 1.4554 | -0.079522 | 0.24122 | 0.56079 | 1.1109 | 0.24122 | 1.604 | 2.2219 | 2.3249 | 4.6055 | 1.981 | 30.7808 | 5.6686 | 25.1122 | 1.8118 | 1.5075 | 1.2018
654 | 2022-08-11 15:00 | 0 | 0.54421 | 31.1123 | 56.1262 | 7 | 8.5855 | 0.18 | 29.3078 | 3.5665 | 38.0581 | 9 | 1600.1765 | 93.6216 | 2.292 | 61.8942 | 6.9775 | -0.151 | 3 | 1.7147 | 0.21512 | 13.6959 | 2.9319 | 72.8779 | 0 | 0 | 0.0669 | 31.6565 | -24.4697 | 36.0117 | 1.7983 | 0.18354 | 0.080189 | 45.0733 | 0.49414 | 0.79896 | 0.039898 | 0.004072 | 0.1553 | 0.0017791 | 36.0117 | 1.3652 | 6.1158 | 0 | 0.84728 | 91.2204 | 43.4928 | 1.5806 | 0.18 | 0.43 | 0.88 | 100% | 13% | 24% | 1.5008 | -0.079742 | 0.24157 | 0.57005 | 1.1638 | 0.24157 | 1.6232 | 2.3275 | 2.3597 | 4.8175 | 2.0415 | 31.1983 | 5.677 | 25.5213 | 1.9169 | 1.5266 | 1.2556
655 | 2022-08-11 15:20 | 0 | 0.7728 | 31.1278 | 55.9712 | 7 | 8.5768 | 0.18 | 29.2763 | 3.6048 | 38.0255 | 8.7741 | 1600.3636 | 94.3425 | 2.2929 | 61.96 | 6.986 | 0.43026 | 3 | 1.6595 | 0.22162 | 13.6876 | 2.9289 | 72.8761 | 0 | 0 | 0.0677 | 31.9006 | -24.0706 | 35.9734 | 1.7965 | 0.18353 | 0.080107 | 45.0331 | 0.49362 | 0.79882 | 0.039893 | 0.0040755 | 0.15544 | 0.0017788 | 35.9734 | 1.3638 | 6.1121 | 0 | 0.81916 | 91.152 | 43.4493 | 1.5838 | 0.18 | 0.43 | 0.89 | 100% | 13% | 24% | 1.5041 | -0.079661 | 0.23972 | 0.56517 | 1.1597 | 0.23972 | 1.6098 | 2.3194 | 2.3576 | 4.8378 | 2.052 | 30.9524 | 5.6334 | 25.319 | 1.9119 | 1.5139 | 1.2629
656 | 2022-08-11 15:40 | 0 | 1.0918 | 31.0556 | 56.43 | 7 | 8.5677 | 0.18 | 29.2376 | 3.6055 | 37.9688 | 8.5 | 1600.4194 | 94.4273 | 2.2962 | 61.9883 | 6.9732 | 1.4083 | 3 | 1.6863 | 0.23396 | 13.5564 | 2.8811 | 72.6086 | 0 | 0 | 0.07218 | 32.1474 | -24.2826 | 35.9276 | 1.7946 | 0.18353 | 0.080023 | 44.9853 | 0.49481 | 0.79865 | 0.039893 | 0.0040798 | 0.15561 | 0.0017789 | 35.9276 | 1.3415 | 6.0535 | 0 | 0.8344 | 90.7323 | 43.3227 | 1.6626 | 0.18 | 0.45 | 0.95 | 100% | 14% | 25% | 1.5831 | -0.079577 | 0.23788 | 0.58721 | 1.2267 | 0.23788 | 1.6502 | 2.4535 | 2.4686 | 5.1571 | 2.0891 | 31.7108 | 5.5901 | 26.1208 | 2.0491 | 1.555 | 1.3177
657 | 2022-08-11 16:00 | 0 | 0.60321 | 31.0908 | 56.0005 | 7 | 8.5645 | 0.18 | 29.2313 | 3.6295 | 38.0345 | 9.096 | 1600.1 | 94.3684 | 2.2967 | 62.0647 | 7.0085 | 0.27325 | 3 | 1.7036 | 0.23653 | 13.5633 | 2.8574 | 72.3488 | 0 | 0 | 0.076025 | 31.694 | -24.3065 | 35.9188 | 1.7939 | 0.18353 | 0.079992 | 44.9758 | 0.49647 | 0.79863 | 0.039886 | 0.0040806 | 0.15564 | 0.0017786 | 35.9188 | 1.3305 | 6.0566 | 0 | 0.84579 | 90.4732 | 43.306 | 1.6698 | 0.18 | 0.46 | 0.94 | 100% | 13% | 26% | 1.5903 | -0.079547 | 0.24128 | 0.60919 | 1.2402 | 0.24128 | 1.7009 | 2.4804 | 2.5249 | 5.1402 | 2.0358 | 32.5906 | 5.67 | 26.9206 | 2.0703 | 1.6044 | 1.2903
658 | 2022-08-11 16:20 | 0 | 0.54658 | 31.1303 | 56.368 | 7 | 8.5784 | 0.18 | 29.27 | 3.6508 | 37.996 | 8.8038 | 1599.4815 | 93.7474 | 2.2988 | 62.107 | 6.9613 | 0.0385 | 3 | 1.6305 | 0.21534 | 13.6317 | 2.9123 | 72.4423 | 0 | 0 | 0.07806 | 31.6769 | -24.6911 | 35.9684 | 1.7968 | 0.18353 | 0.080122 | 45.0284 | 0.49651 | 0.79879 | 0.039904 | 0.004076 | 0.15546 | 0.0017794 | 35.9684 | 1.3561 | 6.0872 | 0 | 0.80956 | 90.6168 | 43.4116 | 1.6168 | 0.18 | 0.44 | 0.91 | 100% | 13% | 25% | 1.5371 | -0.079676 | 0.24141 | 0.57972 | 1.2007 | 0.24141 | 1.6423 | 2.4014 | 2.4013 | 4.9736 | 2.0712 | 31.5746 | 5.6732 | 25.9014 | 1.991 | 1.5457 | 1.2881
659 | 2022-08-11 16:40 | 0 | 0.8655 | 31.1306 | 56.2036 | 7 | 8.56 | 0.18 | 29.2374 | 3.6372 | 38.0172 | 8.7129 | 1599.8667 | 93.273 | 2.3 | 62.1021 | 6.9394 | -0.43575 | 3 | 1.6625 | 0.21782 | 13.5718 | 2.9086 | 72.205 | 0 | 0 | 0.08255 | 31.9961 | -24.2075 | 35.9214 | 1.793 | 0.18353 | 0.07995 | 44.9774 | 0.49749 | 0.79865 | 0.039864 | 0.0040804 | 0.15563 | 0.0017776 | 35.9214 | 1.3544 | 6.0604 | 0 | 0.82708 | 90.3479 | 43.3361 | 1.6412 | 0.18 | 0.44 | 0.94 | 100% | 13% | 24% | 1.5617 | -0.079505 | 0.239 | 0.5712 | 1.2236 | 0.239 | 1.6204 | 2.4471 | 2.39 | 5.1196 | 2.1421 | 31.2413 | 5.6164 | 25.6249 | 2.0408 | 1.5248 | 1.3384
660 | 2022-08-11 17:00 | 0 | 0.929 | 31.0855 | 56.1905 | 7 | 8.5752 | 0.18 | 29.2513 | 3.7364 | 38.0318 | 8.46 | 1600.3125 | 93.7865 | 2.2993 | 62.131 | 6.9937 | 0.668 | 3 | 1.593 | 0.21004 | 13.5679 | 2.8984 | 72.3501 | 0 | 0 | 0.07944 | 32.0145 | -24.176 | 35.9471 | 1.7962 | 0.18353 | 0.080092 | 45.0064 | 0.49685 | 0.79871 | 0.039909 | 0.0040779 | 0.15553 | 0.0017796 | 35.9471 | 1.3496 | 6.0587 | 0 | 0.79149 | 90.4094 | 43.3554 | 1.6511 | 0.18 | 0.45 | 0.94 | 100% | 13% | 25% | 1.5714 | -0.079646 | 0.23887 | 0.58118 | 1.2252 | 0.23887 | 1.6401 | 2.4503 | 2.4331 | 5.1291 | 2.1081 | 31.5583 | 5.6134 | 25.9449 | 2.0443 | 1.5446 | 1.3235
661 | 2022-08-11 17:20 | 0 | 0.56704 | 31.0943 | 55.999 | 7 | 8.6041 | 0.18 | 29.3564 | 3.7315 | 38.06 | 9.1531 | 1599.8966 | 94.0784 | 2.3028 | 62.21 | 6.9994 | 0.74625 | 3 | 1.5855 | 0.22393 | 13.5777 | 2.9331 | 72.0725 | 0 | 0 | 0.091475 | 31.6614 | -24.3376 | 36.0748 | 1.8022 | 0.18354 | 0.080362 | 45.1405 | 0.50054 | 0.79917 | 0.039924 | 0.0040661 | 0.15507 | 0.0017803 | 36.0748 | 1.3658 | 6.063 | 0 | 0.79357 | 90.1688 | 43.5036 | 1.6369 | 0.18 | 0.44 | 0.94 | 100% | 13% | 24% | 1.5569 | -0.079915 | 0.24155 | 0.57434 | 1.2331 | 0.24155 | 1.6318 | 2.4661 | 2.3778 | 5.1048 | 2.1469 | 31.4731 | 5.6764 | 25.7968 | 2.0555 | 1.5352 | 1.3389
662 | 2022-08-11 17:40 | 0 | 0.59129 | 31.1175 | 56.2025 | 7 | 8.575 | 0.18 | 29.2344 | 3.7287 | 38.0378 | 8.4167 | 1600.2143 | 93.6128 | 2.3049 | 62.1668 | 6.9257 | 0.646 | 3 | 1.6066 | 0.17946 | 13.5294 | 2.8688 | 72.2718 | 0 | 0 | 0.0954 | 31.7088 | -24.4937 | 35.9301 | 1.7961 | 0.18353 | 0.08009 | 44.9894 | 0.49715 | 0.79863 | 0.039923 | 0.0040795 | 0.15559 | 0.0017802 | 35.9301 | 1.3358 | 6.0415 | 0 | 0.79874 | 90.2766 | 43.3074 | 1.682 | 0.18 | 0.46 | 0.96 | 100% | 14% | 26% | 1.6023 | -0.079645 | 0.24117 | 0.60484 | 1.2595 | 0.24117 | 1.692 | 2.519 | 2.5079 | 5.2225 | 2.0824 | 32.4854 | 5.6675 | 26.8179 | 2.109 | 1.5955 | 1.3218
663 | 2022-08-11 18:00 | 0 | 1.0275 | 31.1029 | 56.32 | 7 | 8.5992 | 0.18 | 29.3167 | 3.7578 | 38.1314 | 9.1179 | 1600.1481 | 93.1622 | 2.3005 | 62.1097 | 6.9539 | 0.04359 | 3 | 1.594 | 0.20503 | 13.5548 | 2.9042 | 72.3531 | 0 | 0 | 0.081425 | 32.1304 | -24.1896 | 36.0314 | 1.8012 | 0.18354 | 0.080317 | 45.096 | 0.49799 | 0.79899 | 0.039941 | 0.0040701 | 0.15522 | 0.001781 | 36.0314 | 1.3523 | 6.0528 | 0 | 0.79381 | 90.406 | 43.4365 | 1.6595 | 0.18 | 0.45 | 0.95 | 100% | 14% | 25% | 1.5797 | -0.07987 | 0.23802 | 0.58214 | 1.2283 | 0.23802 | 1.6403 | 2.4567 | 2.4458 | 5.1607 | 2.11 | 31.5579 | 5.5934 | 25.9644 | 2.052 | 1.5451 | 1.3281
664 | 2022-08-11 18:20 | 0 | 0.75714 | 31.1133 | 56.2003 | 7 | 8.5811 | 0.18 | 29.265 | 3.7367 | 38.0523 | 8.7333 | 1599.6538 | 93.8351 | 2.3002 | 62.1135 | 7.0078 | -0.04325 | 3 | 1.7094 | 0.216 | 13.527 | 2.9508 | 72.2414 | 0 | 0 | 0.07586 | 31.8705 | -24.3298 | 35.9654 | 1.7974 | 0.18354 | 0.080147 | 45.0261 | 0.49785 | 0.79877 | 0.039919 | 0.0040762 | 0.15547 | 0.00178 | 35.9654 | 1.374 | 6.0404 | 0 | 0.85103 | 90.4285 | 43.3798 | 1.6462 | 0.18 | 0.42 | 0.96 | 100% | 14% | 24% | 1.5665 | -0.079701 | 0.23995 | 0.55353 | 1.2545 | 0.23995 | 1.587 | 2.5091 | 2.3069 | 5.2283 | 2.2664 | 30.7799 | 5.6388 | 25.1411 | 2.1012 | 1.491 | 1.4092
665 | 2022-08-11 18:40 | 0 | 0.48194 | 31.0747 | 56.2175 | 7 | 8.5727 | 0.18 | 29.2625 | 3.7647 | 37.9485 | 8.844 | 1600.037 | 94.4784 | 2.2978 | 62.0733 | 6.9853 | 0.25025 | 3 | 1.6672 | 0.20784 | 13.5859 | 2.9118 | 72.2873 | 0 | 0 | 0.07144 | 31.5567 | -24.6608 | 35.9564 | 1.7956 | 0.18353 | 0.080069 | 45.0152 | 0.49741 | 0.79876 | 0.03989 | 0.0040771 | 0.1555 | 0.0017787 | 35.9564 | 1.3558 | 6.0667 | 0 | 0.82928 | 90.4522 | 43.3789 | 1.6362 | 0.18 | 0.44 | 0.93 | 100% | 13% | 24% | 1.5566 | -0.079623 | 0.24233 | 0.5807 | 1.2323 | 0.24233 | 1.6461 | 2.4646 | 2.3963 | 5.0851 | 2.1221 | 31.7097 | 5.6948 | 26.0149 | 2.0526 | 1.5491 | 1.325
666 | 2022-08-11 19:00 | 0 | 0.52929 | 31.0986 | 56.0335 | 7 | 8.584 | 0.18 | 29.3222 | 3.7585 | 38.0628 | 8.7261 | 1600.2857 | 94.8657 | 2.295 | 61.9815 | 6.9254 | 1.0828 | 3 | 1.697 | 0.212 | 13.6847 | 2.9138 | 72.2176 | 0 | 0 | 0.07435 | 31.6279 | -24.4056 | 36.025 | 1.798 | 0.18354 | 0.080175 | 45.0862 | 0.49884 | 0.79902 | 0.039879 | 0.0040708 | 0.15526 | 0.0017783 | 36.025 | 1.3568 | 6.1108 | 0 | 0.84655 | 90.5132 | 43.4926 | 1.5936 | 0.18 | 0.44 | 0.89 | 100% | 13% | 25% | 1.5139 | -0.079728 | 0.24179 | 0.58125 | 1.1714 | 0.24179 | 1.6461 | 2.3428 | 2.4039 | 4.8446 | 2.0153 | 31.5816 | 5.6821 | 25.8995 | 1.9317 | 1.5494 | 1.2468
667 | 2022-08-11 19:20 | 0 | 1.0431 | 31.1318 | 56.2338 | 7 | 8.5917 | 0.18 | 29.3115 | 3.7769 | 38.0777 | 8.7176 | 1599.9375 | 94.2684 | 2.2952 | 61.9595 | 6.9657 | 0.47525 | 3 | 1.6862 | 0.20882 | 13.6179 | 2.8843 | 72.5043 | 0 | 0 | 0.0693 | 32.1749 | -24.0588 | 36.0202 | 1.7996 | 0.18354 | 0.080246 | 45.0832 | 0.4968 | 0.79897 | 0.039918 | 0.0040711 | 0.15527 | 0.00178 | 36.0202 | 1.343 | 6.081 | 0 | 0.8377 | 90.6926 | 43.4443 | 1.6389 | 0.18 | 0.46 | 0.92 | 100% | 13% | 25% | 1.5591 | -0.079799 | 0.23768 | 0.59126 | 1.1901 | 0.23768 | 1.6579 | 2.3802 | 2.4876 | 5.0071 | 2.0128 | 31.7588 | 5.5856 | 26.1732 | 1.9762 | 1.5628 | 1.2645
668 | 2022-08-11 19:40 | 0 | 1.0047 | 31.0708 | 56.2335 | 7 | 8.6057 | 0.18 | 29.2969 | 3.7785 | 37.9741 | 9.1583 | 1600.0303 | 93.6556 | 2.2985 | 61.9447 | 7.0171 | 0.4005 | 3 | 1.6888 | 0.20605 | 13.5531 | 2.8829 | 72.9096 | 0 | 0 | 0.0586 | 32.0756 | -24.1579 | 36.0166 | 1.8026 | 0.18355 | 0.080377 | 45.0826 | 0.49399 | 0.7989 | 0.039983 | 0.0040713 | 0.15527 | 0.0017829 | 36.0166 | 1.3424 | 6.0521 | 0 | 0.83424 | 91.0344 | 43.4111 | 1.6716 | 0.18 | 0.46 | 0.95 | 100% | 14% | 26% | 1.5916 | -0.07993 | 0.23843 | 0.59774 | 1.2314 | 0.23843 | 1.6723 | 2.4628 | 2.507 | 5.1646 | 2.0601 | 32.0812 | 5.6031 | 26.4781 | 2.0575 | 1.577 | 1.3047
669 | 2022-08-11 20:00 | 0 | 0.43162 | 31.1574 | 56.1313 | 7 | 8.5706 | 0.18 | 29.2513 | 3.7918 | 38.0361 | 8.5875 | 1599.9231 | 94.3278 | 2.2899 | 61.903 | 6.9831 | 0.02225 | 3 | 1.7442 | 0.21502 | 13.7525 | 2.9418 | 73.0006 | 0 | 0 | 0.07952 | 31.589 | -24.5423 | 35.9435 | 1.7952 | 0.18353 | 0.080049 | 45.0019 | 0.49237 | 0.79871 | 0.039891 | 0.0040783 | 0.15555 | 0.0017788 | 35.9435 | 1.3698 | 6.1411 | 0 | 0.85882 | 91.4391 | 43.4545 | 1.5474 | 0.18 | 0.43 | 0.86 | 100% | 12% | 24% | 1.4678 | -0.079603 | 0.24208 | 0.56104 | 1.1329 | 0.24208 | 1.6063 | 2.2659 | 2.3176 | 4.68 | 2.0193 | 30.8709 | 5.6889 | 25.182 | 1.8543 | 1.5094 | 1.2285
670 | 2022-08-11 20:20 | 0 | 0.68765 | 31.0661 | 56.11 | 7 | 8.5883 | 0.18 | 29.2789 | 3.7454 | 38.1025 | 8.8625 | 1599.9583 | 94.6917 | 2.2913 | 61.8963 | 6.9444 | 0.49375 | 3 | 1.7073 | 0.2172 | 13.7885 | 2.9272 | 73.1363 | 0 | 0 | 0.07575 | 31.7537 | -24.3563 | 35.9851 | 1.7989 | 0.18354 | 0.080215 | 45.0473 | 0.49203 | 0.79883 | 0.039934 | 0.0040744 | 0.15539 | 0.0017807 | 35.9851 | 1.363 | 6.1572 | 0 | 0.84003 | 91.5593 | 43.5053 | 1.542 | 0.18 | 0.44 | 0.84 | 100% | 12% | 24% | 1.4622 | -0.079768 | 0.24084 | 0.57193 | 1.1059 | 0.24084 | 1.6255 | 2.2119 | 2.3748 | 4.5921 | 1.9337 | 31.1106 | 5.6596 | 25.4509 | 1.8025 | 1.5292 | 1.1787
671 | 2022-08-11 20:40 | 0 | 1.1744 | 31.1073 | 56.3098 | 7 | 8.5807 | 0.18 | 29.2944 | 3.7303 | 38.0469 | 8.875 | 1600.1034 | 92.9833 | 2.2951 | 61.9477 | 6.9783 | 1.196 | 3 | 1.784 | 0.2237 | 13.7743 | 2.9433 | 73.2657 | 0 | 0 | 0.07252 | 32.2816 | -24.0281 | 35.9945 | 1.7973 | 0.18354 | 0.080144 | 45.0551 | 0.49129 | 0.7989 | 0.039892 | 0.0040736 | 0.15537 | 0.0017788 | 35.9945 | 1.3705 | 6.1508 | 0 | 0.87648 | 91.7674 | 43.5159 | 1.5392 | 0.18 | 0.43 | 0.85 | 100% | 12% | 24% | 1.4595 | -0.079698 | 0.23689 | 0.55085 | 1.096 | 0.23689 | 1.5755 | 2.1921 | 2.3253 | 4.6267 | 1.9897 | 30.2426 | 5.567 | 24.6756 | 1.7894 | 1.4807 | 1.2084
672 | 2022-08-11 21:00 | 0 | 0.70649 | 31.0997 | 56.1576 | 7 | 8.5841 | 0.18 | 29.3145 | 3.6949 | 38.1457 | 8.9962 | 1600.1429 | 92.7974 | 2.293 | 61.953 | 6.998 | 1.3075 | 3 | 1.7076 | 0.23425 | 13.9256 | 3.041 | 73.4051 | 0 | 0 | 0.07805 | 31.8062 | -24.3514 | 36.0173 | 1.798 | 0.18354 | 0.080175 | 45.0785 | 0.49066 | 0.79899 | 0.039886 | 0.0040715 | 0.15528 | 0.0017786 | 36.0173 | 1.416 | 6.2184 | 0 | 0.83786 | 92.0794 | 43.6517 | 1.4269 | 0.18 | 0.38 | 0.78 | 100% | 11% | 21% | 1.3471 | -0.079729 | 0.24044 | 0.50042 | 1.0239 | 0.24044 | 1.4817 | 2.0478 | 2.0813 | 4.2585 | 2.0461 | 28.6405 | 5.6503 | 22.9902 | 1.6391 | 1.3855 | 1.183
673 | 2022-08-11 21:20 | 0 | 0.62378 | 31.0709 | 56.1323 | 7 | 8.5889 | 0.18 | 29.2867 | 3.6808 | 38.0089 | 8.6118 | 1599.963 | 93.9 | 2.2911 | 61.9136 | 6.9906 | 0.20872 | 3 | 1.7856 | 0.2438 | 13.8508 | 3.0301 | 73.4415 | 0 | 0 | 0.07282 | 31.6947 | -24.4376 | 35.9932 | 1.799 | 0.18354 | 0.080221 | 45.0556 | 0.49009 | 0.79886 | 0.039929 | 0.0040736 | 0.15536 | 0.0017805 | 35.9932 | 1.4109 | 6.185 | 0 | 0.8751 | 92.1081 | 43.5892 | 1.4664 | 0.18 | 0.39 | 0.81 | 100% | 12% | 22% | 1.3866 | -0.079774 | 0.24128 | 0.51019 | 1.0714 | 0.24128 | 1.503 | 2.1428 | 2.1145 | 4.4404 | 2.1 | 29.0855 | 5.6702 | 23.4153 | 1.7326 | 1.4064 | 1.2319
674 | 2022-08-11 21:40 | 0 | 0.72194 | 31.0906 | 56.251 | 7 | 8.6016 | 0.18 | 29.3049 | 3.6458 | 38.1405 | 9.2952 | 1600.2 | 94.2053 | 2.2921 | 61.9128 | 6.9658 | -0.1675 | 3 | 1.6845 | 0.2425 | 13.846 | 3.0379 | 73.4727 | 0 | 0 | 0.065875 | 31.8125 | -24.4385 | 36.0213 | 1.8017 | 0.18354 | 0.080339 | 45.0865 | 0.49027 | 0.79894 | 0.039961 | 0.0040709 | 0.15526 | 0.0017819 | 36.0213 | 1.4145 | 6.1829 | 0 | 0.82583 | 92.041 | 43.6188 | 1.4677 | 0.18 | 0.39 | 0.82 | 100% | 12% | 21% | 1.3878 | -0.079892 | 0.2404 | 0.50706 | 1.0703 | 0.2404 | 1.4949 | 2.1405 | 2.1093 | 4.452 | 2.1107 | 28.9441 | 5.6493 | 23.2947 | 1.7318 | 1.3988 | 1.2381
675 | 2022-08-11 22:00 | 0 | 1.4818 | 31.0747 | 56.2263 | 7 | 8.5665 | 0.18 | 29.2753 | 3.614 | 38.0373 | 8.7567 | 1599.9722 | 93.3105 | 2.297 | 62.0087 | 6.9509 | 0.5645 | 3 | 1.6918 | 0.24132 | 13.8315 | 2.9799 | 73.5171 | 0 | 0 | 0.07612 | 32.5565 | -23.6697 | 35.9643 | 1.7943 | 0.18353 | 0.080011 | 45.0218 | 0.4892 | 0.79882 | 0.039855 | 0.0040765 | 0.15548 | 0.0017772 | 35.9643 | 1.3876 | 6.1764 | 0 | 0.8276 | 92.0202 | 43.5283 | 1.4935 | 0.18 | 0.41 | 0.82 | 100% | 12% | 23% | 1.4139 | -0.079566 | 0.23489 | 0.5206 | 1.0541 | 0.23489 | 1.511 | 2.1082 | 2.2164 | 4.4877 | 2.0248 | 29.1024 | 5.5198 | 23.5826 | 1.7089 | 1.417 | 1.206
676 | 2022-08-11 22:20 | 0 | 0.867 | 31.1065 | 56.1187 | 7 | 8.5817 | 0.18 | 29.3137 | 3.5802 | 38.0752 | 8.7125 | 1599.8077 | 94.0447 | 2.3011 | 62.0862 | 7.0622 | 1.0457 | 3 | 1.7155 | 0.21946 | 13.9741 | 2.9467 | 73.3643 | 0 | 0 | 0.07086 | 31.9735 | -24.1453 | 36.0146 | 1.7975 | 0.18354 | 0.080153 | 45.0754 | 0.4909 | 0.79899 | 0.039878 | 0.0040717 | 0.1553 | 0.0017782 | 36.0146 | 1.3721 | 6.2401 | 0 | 0.84212 | 92.0006 | 43.6268 | 1.4486 | 0.18 | 0.43 | 0.76 | 100% | 11% | 24% | 1.3689 | -0.079707 | 0.23918 | 0.55439 | 0.99032 | 0.23918 | 1.5871 | 1.9806 | 2.3179 | 4.1405 | 1.7863 | 30.2449 | 5.6207 | 24.6242 | 1.574 | 1.4915 | 1.0554
677 | 2022-08-11 22:40 | 0 | 0.242 | 31.1127 | 55.998 | 7 | 8.6 | 0.18 | 29.3678 | 3.5053 | 38.1291 | 8.9071 | 1599.9259 | 93.5625 | 2.2949 | 61.9988 | 6.9936 | 0.79275 | 3 | 1.739 | 0.23073 | 13.9778 | 2.9888 | 72.887 | 0 | 0 | 0.066275 | 31.3547 | -24.6433 | 36.0831 | 1.8014 | 0.18354 | 0.080324 | 45.1478 | 0.49505 | 0.79922 | 0.039899 | 0.0040654 | 0.15505 | 0.0017791 | 36.0831 | 1.3917 | 6.2417 | 0 | 0.86093 | 91.5926 | 43.7165 | 1.4314 | 0.18 | 0.41 | 0.76 | 100% | 11% | 23% | 1.3515 | -0.079877 | 0.24391 | 0.54437 | 1.0077 | 0.24391 | 1.5766 | 2.0154 | 2.2319 | 4.1315 | 1.8511 | 30.1673 | 5.7318 | 24.4355 | 1.6008 | 1.479 | 1.0823
678 | 2022-08-11 23:00 | 0 | 0.72917 | 31.0951 | 56.0435 | 7 | 8.5727 | 0.18 | 29.3125 | 3.51 | 38.1103 | 8.712 | 1600.1765 | 93.4706 | 2.2917 | 61.9125 | 6.8956 | 0.65325 | 3 | 1.7112 | 0.23564 | 13.9122 | 2.9889 | 73.2638 | 0 | 0 | 0.06588 | 31.8243 | -24.2192 | 36.0064 | 1.7956 | 0.18353 | 0.080069 | 45.0652 | 0.49146 | 0.79898 | 0.039845 | 0.0040726 | 0.15533 | 0.0017767 | 36.0064 | 1.3918 | 6.2124 | 0 | 0.841 | 91.876 | 43.6105 | 1.4546 | 0.18 | 0.4 | 0.79 | 100% | 11% | 22% | 1.375 | -0.079623 | 0.24029 | 0.52878 | 1.0312 | 0.24029 | 1.5382 | 2.0624 | 2.2006 | 4.2914 | 1.9501 | 29.5564 | 5.6469 | 23.9095 | 1.6539 | 1.442 | 1.1469
679 | 2022-08-11 23:20 | 0 | 1.4394 | 31.1088 | 56.0715 | 7 | 8.5924 | 0.18 | 29.3284 | 3.474 | 38.0468 | 8.9133 | 1600.4 | 93.8771 | 2.2908 | 61.8997 | 6.9794 | -0.0465 | 3 | 1.7431 | 0.23852 | 13.7947 | 2.933 | 73.0828 | 0 | 0.000775 | 0.035175 | 32.5483 | -23.5232 | 36.0377 | 1.7998 | 0.18354 | 0.080253 | 45.1008 | 0.49311 | 0.79905 | 0.039905 | 0.0040696 | 0.15521 | 0.0017794 | 36.0377 | 1.3657 | 6.1599 | 0 | 0.85956 | 91.5536 | 43.5633 | 1.5375 | 0.18 | 0.43 | 0.84 | 100% | 12% | 24% | 1.4577 | -0.079806 | 0.23496 | 0.55565 | 1.0754 | 0.23496 | 1.5812 | 2.1509 | 2.3649 | 4.5771 | 1.9355 | 30.2697 | 5.5215 | 24.7482 | 1.7514 | 1.4872 | 1.1776
680 | 2022-08-11 23:40 | 0 | 0.765 | 31.1372 | 56.199 | 7 | 8.575 | 0.18 | 29.2684 | 3.4418 | 38.0597 | 8.7 | 1600.35 | 93.7789 | 2.2952 | 61.9808 | 7.0382 | 1.0275 | 3 | 1.7185 | 0.22346 | 13.8671 | 2.9413 | 72.8644 | 0 | 0.0012 | 0.015 | 31.9022 | -24.2968 | 35.9641 | 1.7961 | 0.18353 | 0.08009 | 45.0234 | 0.49358 | 0.79879 | 0.039893 | 0.0040764 | 0.15547 | 0.0017789 | 35.9641 | 1.3696 | 6.1923 | 0 | 0.84819 | 91.3912 | 43.5259 | 1.4975 | 0.18 | 0.43 | 0.81 | 100% | 12% | 24% | 1.4178 | -0.079645 | 0.23971 | 0.55708 | 1.055 | 0.23971 | 1.5936 | 2.1099 | 2.324 | 4.4011 | 1.8938 | 30.4837 | 5.6331 | 24.8505 | 1.7024 | 1.4977 | 1.1367
681 | 2022-08-12 | 0 | 0.402 | 31.1103 | 56.349 | 7 | 8.5897 | 0.18 | 29.3013 | 3.4642 | 38.08 | 8.825 | 1599.8889 | 94.4162 | 2.2907 | 61.859 | 6.9593 | 0.9835 | 3 | 1.7054 | 0.23287 | 13.8655 | 2.9203 | 72.8556 | 0 | 0 | 0.0163 | 31.5123 | -24.8367 | 36.0085 | 1.7992 | 0.18354 | 0.080227 | 45.071 | 0.49424 | 0.79893 | 0.039919 | 0.0040722 | 0.15531 | 0.00178 | 36.0085 | 1.3598 | 6.1916 | 0 | 0.8429 | 91.3469 | 43.5598 | 1.5111 | 0.18 | 0.44 | 0.81 | 100% | 12% | 24% | 1.4314 | -0.079781 | 0.24268 | 0.58098 | 1.0689 | 0.24268 | 1.6473 | 2.1379 | 2.394 | 4.4047 | 1.8399 | 31.4071 | 5.703 | 25.7041 | 1.7253 | 1.5502 | 1.1129
682 | 2022-08-12 00:20 | 0 | 0.798 | 31.107 | 56.1123 | 7 | 8.558 | 0.18 | 29.2351 | 3.3782 | 37.9672 | 9.1636 | 1600.1429 | 94.7684 | 2.2902 | 61.844 | 6.9363 | 0.60375 | 3 | 1.7039 | 0.2458 | 13.913 | 2.94 | 72.8153 | 0 | 0 | 0.03334 | 31.905 | -24.2072 | 35.9176 | 1.7926 | 0.18353 | 0.079932 | 44.9731 | 0.49327 | 0.79864 | 0.039858 | 0.0040808 | 0.15565 | 0.0017773 | 35.9176 | 1.369 | 6.2128 | 0 | 0.84046 | 91.3722 | 43.4993 | 1.4738 | 0.18 | 0.42 | 0.79 | 100% | 11% | 24% | 1.3943 | -0.079487 | 0.23968 | 0.55317 | 1.0281 | 0.23968 | 1.5857 | 2.0561 | 2.308 | 4.2894 | 1.8585 | 30.3034 | 5.6324 | 24.671 | 1.6487 | 1.4898 | 1.1066
683 | 2022-08-12 00:40 | 0 | 1.23 | 31.0814 | 56.017 | 7 | 8.5548 | 0.18 | 29.1718 | 3.389 | 37.9592 | 8.9407 | 1600 | 94.2139 | 2.2937 | 61.919 | 6.9861 | 0.21026 | 3 | 1.6768 | 0.25485 | 13.8679 | 2.9321 | 72.5816 | 0 | 0.00265 | 0.014925 | 32.3114 | -23.7056 | 35.8518 | 1.7919 | 0.18352 | 0.079902 | 44.9066 | 0.49395 | 0.79836 | 0.039902 | 0.0040868 | 0.15588 | 0.0017793 | 35.8518 | 1.3653 | 6.1926 | 0 | 0.82827 | 91.0584 | 43.4097 | 1.4969 | 0.18 | 0.43 | 0.81 | 100% | 12% | 24% | 1.4175 | -0.079457 | 0.23666 | 0.5501 | 1.0411 | 0.23666 | 1.5735 | 2.0823 | 2.3244 | 4.3992 | 1.8926 | 30.0987 | 5.5615 | 24.5372 | 1.6799 | 1.4789 | 1.136
684 | 2022-08-12 01:00 | 0 | 0.5372 | 31.1483 | 56.0925 | 7 | 8.5824 | 0.18 | 29.2597 | 3.3354 | 37.9813 | 8.9042 | 1600.0645 | 94.4774 | 2.2893 | 61.8242 | 7.03 | 0.5555 | 3 | 1.6866 | 0.2383 | 13.9628 | 2.9996 | 72.4152 | 0 | 0.0056 | 0.0123 | 31.6855 | -24.407 | 35.9612 | 1.7977 | 0.18354 | 0.080159 | 45.0221 | 0.4966 | 0.79875 | 0.039928 | 0.0040766 | 0.15548 | 0.0017804 | 35.9612 | 1.3967 | 6.235 | 0 | 0.83756 | 91.0641 | 43.5929 | 1.4292 | 0.18 | 0.4 | 0.77 | 100% | 11% | 22% | 1.3495 | -0.079713 | 0.24135 | 0.52722 | 1.006 | 0.24135 | 1.5371 | 2.012 | 2.1844 | 4.1681 | 1.9081 | 29.5023 | 5.6717 | 23.8306 | 1.6017 | 1.4406 | 1.1118
685 | 2022-08-12 01:20 | 0 | 0.57565 | 31.1013 | 56.2257 | 7 | 8.5914 | 0.18 | 29.3303 | 3.3598 | 37.982 | 8.8962 | 1600.3667 | 95.1514 | 2.2902 | 61.8287 | 6.934 | 1.746 | 3 | 1.6868 | 0.24513 | 13.9962 | 3.0178 | 72.7744 | 0 | 0 | 0.046425 | 31.677 | -24.5488 | 36.0388 | 1.7995 | 0.18354 | 0.080243 | 45.1016 | 0.49521 | 0.79906 | 0.0399 | 0.0040695 | 0.15521 | 0.0017792 | 36.0388 | 1.4052 | 6.2499 | 0 | 0.83534 | 91.4753 | 43.6939 | 1.4077 | 0.18 | 0.39 | 0.75 | 100% | 11% | 22% | 1.3279 | -0.079797 | 0.24142 | 0.51869 | 0.98659 | 0.24142 | 1.5202 | 1.9732 | 2.1485 | 4.0866 | 1.9021 | 29.1939 | 5.6734 | 23.5205 | 1.5628 | 1.4237 | 1.0977
686 | 2022-08-12 01:40 | 0 | 1.0689 | 31.0918 | 56.292 | 7 | 8.5825 | 0.18 | 29.2755 | 3.3018 | 38.0423 | 9.1972 | 1599.7407 | 94.5229 | 2.291 | 61.8077 | 6.95 | 0.86925 | 3 | 1.692 | 0.26266 | 13.9818 | 3.0685 | 72.6617 | 0 | 0 | 0.0456 | 32.1607 | -24.1313 | 35.9771 | 1.7977 | 0.18354 | 0.080161 | 45.038 | 0.49513 | 0.79882 | 0.039915 | 0.0040751 | 0.15542 | 0.0017798 | 35.9771 | 1.4288 | 6.2435 | 0 | 0.83778 | 91.404 | 43.6494 | 1.3886 | 0.18 | 0.37 | 0.76 | 100% | 11% | 21% | 1.3089 | -0.079714 | 0.23779 | 0.47793 | 0.9801 | 0.23779 | 1.4314 | 1.9602 | 2.0099 | 4.1218 | 2.0507 | 27.7164 | 5.588 | 22.1285 | 1.556 | 1.3363 | 1.1644
687 | 2022-08-12 02:00 | 0 | 1.0158 | 31.1134 | 55.9889 | 7 | 8.568 | 0.18 | 29.2225 | 3.2723 | 37.9823 | 8.6667 | 1599.9677 | 93.5265 | 2.2848 | 61.7644 | 7.0226 | 0.48325 | 3 | 1.6842 | 0.2591 | 13.9542 | 3.1122 | 72.3519 | 0 | 0 | 0.04078 | 32.1292 | -23.8597 | 35.9127 | 1.7947 | 0.18353 | 0.080025 | 44.9705 | 0.49636 | 0.79858 | 0.039907 | 0.0040811 | 0.15566 | 0.0017795 | 35.9127 | 1.4492 | 6.2312 | 0 | 0.83599 | 91.1026 | 43.5931 | 1.3774 | 0.18 | 0.35 | 0.77 | 100% | 11% | 19% | 1.2978 | -0.07958 | 0.23801 | 0.44803 | 0.99705 | 0.23801 | 1.3721 | 1.9941 | 1.8824 | 4.1891 | 2.2254 | 26.8035 | 5.5932 | 21.2103 | 1.5895 | 1.2769 | 1.2448
688 | 2022-08-12 02:20 | 0 | 0.50029 | 31.127 | 56.093 | 7 | 8.5642 | 0.18 | 29.2861 | 3.262 | 38.0495 | 9.0455 | 1600.05 | 93.8184 | 2.2872 | 61.752 | 7.0075 | 0.292 | 3 | 1.6612 | 0.24205 | 14.0805 | 3.0225 | 72.4385 | 0 | 0 | 0.03455 | 31.6273 | -24.4657 | 35.9734 | 1.7939 | 0.18353 | 0.079989 | 45.0303 | 0.49661 | 0.79887 | 0.039837 | 0.0040757 | 0.15545 | 0.0017763 | 35.9734 | 1.4074 | 6.2876 | 0 | 0.82495 | 91.2026 | 43.6683 | 1.362 | 0.18 | 0.39 | 0.71 | 100% | 10% | 22% | 1.2824 | -0.079544 | 0.24179 | 0.50915 | 0.93858 | 0.24179 | 1.5019 | 1.8772 | 2.1058 | 3.8819 | 1.8434 | 28.8086 | 5.682 | 23.1266 | 1.4661 | 1.4052 | 1.0434
689 | 2022-08-12 02:40 | 0 | 0.76414 | 31.0889 | 56.2722 | 7 | 8.6162 | 0.18 | 29.3397 | 3.2277 | 38.1127 | 8.55 | 1600.1852 | 94.5 | 2.2842 | 61.6885 | 6.935 | 0.73225 | 3 | 1.6617 | 0.24826 | 13.9775 | 2.9973 | 72.6241 | 0 | 0 | 0.0495 | 31.853 | -24.4192 | 36.0676 | 1.8047 | 0.18355 | 0.080475 | 45.1359 | 0.49663 | 0.79909 | 0.039985 | 0.0040666 | 0.15509 | 0.0017829 | 36.0676 | 1.3956 | 6.2416 | 0 | 0.82526 | 91.2606 | 43.7048 | 1.4311 | 0.18 | 0.41 | 0.76 | 100% | 11% | 23% | 1.3511 | -0.080027 | 0.2401 | 0.53513 | 0.99207 | 0.2401 | 1.5505 | 1.9841 | 2.2288 | 4.1319 | 1.8539 | 29.6727 | 5.6423 | 24.0304 | 1.576 | 1.4544 | 1.0836
690 | 2022-08-12 03:00 | 0 | 1.0893 | 31.088 | 56.3526 | 7 | 8.595 | 0.18 | 29.3519 | 3.2155 | 38.155 | 9.1273 | 1599.9333 | 93.6278 | 2.2847 | 61.6695 | 6.9662 | 1.1775 | 3 | 1.6394 | 0.25675 | 13.9351 | 3.0105 | 72.3921 | 0 | 0 | 0.042525 | 32.1773 | -24.1753 | 36.0633 | 1.8003 | 0.18354 | 0.080277 | 45.1269 | 0.49817 | 0.79915 | 0.039894 | 0.0040672 | 0.15512 | 0.0017789 | 36.0633 | 1.4018 | 6.2226 | 0 | 0.81668 | 90.977 | 43.6877 | 1.4393 | 0.18 | 0.4 | 0.78 | 100% | 11% | 22% | 1.3594 | -0.07983 | 0.23767 | 0.51602 | 1.0066 | 0.23767 | 1.5074 | 2.0133 | 2.1712 | 4.2355 | 1.9508 | 28.9832 | 5.5852 | 23.398 | 1.6092 | 1.4123 | 1.1394
691 | 2022-08-12 03:20 | 0 | 0.59 | 31.124 | 56.2315 | 7 | 8.5832 | 0.18 | 29.3057 | 3.1825 | 38.0874 | 8.8323 | 1600.4615 | 93.5694 | 2.2817 | 61.63 | 6.9983 | 0.4315 | 3 | 1.6363 | 0.2436 | 14.0813 | 3.0007 | 72.5948 | 0 | 0.00112 | 0.03572 | 31.714 | -24.5175 | 36.0077 | 1.7978 | 0.18354 | 0.080167 | 45.0688 | 0.49601 | 0.79895 | 0.039891 | 0.0040724 | 0.15532 | 0.0017788 | 36.0077 | 1.3972 | 6.2879 | 0 | 0.8116 | 91.313 | 43.6929 | 1.3759 | 0.18 | 0.4 | 0.71 | 100% | 10% | 22% | 1.2962 | -0.07972 | 0.24113 | 0.52629 | 0.93553 | 0.24113 | 1.5349 | 1.8711 | 2.1826 | 3.8797 | 1.7776 | 29.3223 | 5.6667 | 23.6557 | 1.4611 | 1.4384 | 1.0158
692 | 2022-08-12 03:40 | 0 | 0.43364 | 31.1218 | 56.2405 | 7 | 8.584 | 0.18 | 29.2936 | 3.1325 | 38.0969 | 8.5273 | 1599.963 | 93.3703 | 2.2766 | 61.5037 | 6.9414 | 0.5195 | 3 | 1.6367 | 0.24068 | 14.0808 | 3.0297 | 72.6688 | 0 | 0.008975 | 0.00635 | 31.5555 | -24.685 | 35.9963 | 1.798 | 0.18354 | 0.080175 | 45.0576 | 0.49535 | 0.7989 | 0.039905 | 0.0040734 | 0.15536 | 0.0017794 | 35.9963 | 1.4108 | 6.2877 | 0 | 0.81075 | 91.416 | 43.6948 | 1.3628 | 0.18 | 0.39 | 0.71 | 100% | 10% | 22% | 1.2831 | -0.079728 | 0.24235 | 0.51131 | 0.94054 | 0.24235 | 1.5073 | 1.8811 | 2.1098 | 3.881 | 1.8395 | 28.9062 | 5.6951 | 23.211 | 1.4691 | 1.4104 | 1.0416
693 | 2022-08-12 04:00 | 0 | 0.72211 | 31.1308 | 56.2858 | 7 | 8.605 | 0.18 | 29.3371 | 3.1402 | 38.1109 | 9.0121 | 1600.25 | 93.8605 | 2.2789 | 61.5538 | 6.9321 | 1.5305 | 3 | 1.6126 | 0.13262 | 14.0549 | 2.9559 | 72.4976 | 0 | 0.00762 | 0.01138 | 31.8529 | -24.4328 | 36.0563 | 1.8024 | 0.18355 | 0.080371 | 45.1221 | 0.49734 | 0.79908 | 0.039945 | 0.0040677 | 0.15513 | 0.0017812 | 36.0563 | 1.3764 | 6.2761 | 0 | 0.80204 | 91.1211 | 43.7088 | 1.4133 | 0.18 | 0.43 | 0.72 | 100% | 10% | 24% | 1.3334 | -0.079923 | 0.24009 | 0.55724 | 0.94688 | 0.24009 | 1.5947 | 1.8938 | 2.3209 | 3.9438 | 1.6992 | 30.2898 | 5.6422 | 24.6475 | 1.4856 | 1.4986 | 0.9913
694 | 2022-08-12 04:20 | 0 | 0.96895 | 31.091 | 56.193 | 7 | 8.6122 | 0.18 | 29.3632 | 3.1141 | 38.1287 | 8.6364 | 1600.16 | 94.2694 | 2.277 | 61.49 | 6.99 | 1.3113 | 3 | 1.6461 | 0.0815 | 14.1241 | 2.9622 | 72.7078 | 0 | 0 | 0.024475 | 32.0599 | -24.1331 | 36.088 | 1.8039 | 0.18355 | 0.080438 | 45.1554 | 0.49634 | 0.79919 | 0.039949 | 0.0040648 | 0.15502 | 0.0017814 | 36.088 | 1.3793 | 6.307 | 0 | 0.81703 | 91.4402 | 43.7743 | 1.3811 | 0.18 | 0.42 | 0.69 | 100% | 10% | 24% | 1.3011 | -0.07999 | 0.23855 | 0.55184 | 0.90063 | 0.23855 | 1.5808 | 1.8013 | 2.3133 | 3.7754 | 1.632 | 29.9563 | 5.6059 | 24.3504 | 1.3957 | 1.4854 | 0.93965
695 | 2022-08-12 04:40 | 0 | 0.48229 | 31.1117 | 56.3255 | 7 | 8.6044 | 0.18 | 29.349 | 3.0895 | 38.0833 | 8.9842 | 1599.8824 | 94.3282 | 2.2765 | 61.4183 | 6.9988 | -0.11075 | 3 | 1.6471 | 0.21638 | 14.099 | 2.981 | 72.6626 | 0 | 0.00582 | 0.02666 | 31.594 | -24.7315 | 36.0677 | 1.8023 | 0.18355 | 0.080366 | 45.1335 | 0.49637 | 0.79913 | 0.039932 | 0.0040667 | 0.1551 | 0.0017806 | 36.0677 | 1.3881 | 6.2958 | 0 | 0.81758 | 91.3897 | 43.7516 | 1.3818 | 0.18 | 0.41 | 0.7 | 100% | 10% | 23% | 1.3019 | -0.079918 | 0.24206 | 0.54629 | 0.92865 | 0.24206 | 1.5767 | 1.8573 | 2.2568 | 3.8364 | 1.6999 | 29.9894 | 5.6885 | 24.301 | 1.4458 | 1.4799 | 0.97696
696 | 2022-08-12 05:00 | 0 | 0.50645 | 31.0878 | 56.2138 | 7 | 8.5807 | 0.18 | 29.2608 | 3.0479 | 38.0152 | 8.6857 | 1599.7273 | 94.3667 | 2.2774 | 61.403 | 6.9647 | 1.362 | 3 | 1.6634 | 0.22224 | 14.1815 | 2.9519 | 72.7499 | 0 | 0 | 0.03556 | 31.5942 | -24.6196 | 35.961 | 1.7973 | 0.18354 | 0.080144 | 45.0215 | 0.49431 | 0.79875 | 0.039921 | 0.0040766 | 0.15548 | 0.0017801 | 35.961 | 1.3745 | 6.3327 | 0 | 0.82221 | 91.5467 | 43.6682 | 1.3533 | 0.18 | 0.42 | 0.67 | 100% | 10% | 24% | 1.2736 | -0.079698 | 0.24205 | 0.55756 | 0.88008 | 0.24205 | 1.5992 | 1.7602 | 2.3035 | 3.636 | 1.5785 | 30.252 | 5.6881 | 24.5639 | 1.3487 | 1.5024 | 0.89769
697 | 2022-08-12 05:20 | 0 | 0.77789 | 31.0932 | 56.1142 | 7 | 8.59 | 0.18 | 29.3003 | 3.0505 | 38.0735 | 8.9069 | 1600 | 94.0243 | 2.2719 | 61.3492 | 6.9241 | 1.6647 | 3 | 1.6838 | 0.2174 | 13.9986 | 2.9396 | 72.8061 | 0 | 0 | 0.04335 | 31.8711 | -24.2432 | 36.0077 | 1.7993 | 0.18354 | 0.080231 | 45.0703 | 0.49457 | 0.79892 | 0.039921 | 0.0040723 | 0.15531 | 0.0017801 | 36.0077 | 1.3688 | 6.251 | 0 | 0.83276 | 91.4281 | 43.6275 | 1.4428 | 0.18 | 0.43 | 0.75 | 100% | 11% | 24% | 1.363 | -0.079784 | 0.23995 | 0.56275 | 0.97923 | 0.23995 | 1.6054 | 1.9585 | 2.3453 | 4.081 | 1.7401 | 30.5243 | 5.6388 | 24.8855 | 1.5505 | 1.5094 | 1.0272
698 | 2022-08-12 05:40 | 0 | 0.945 | 31.1181 | 56.2095 | 7 | 8.6036 | 0.18 | 29.368 | 2.9995 | 38.1571 | 8.5846 | 1599.8333 | 93.72 | 2.269 | 61.3098 | 7.0084 | 0.14175 | 3 | 1.6452 | 0.11576 | 14.0389 | 2.9881 | 72.8349 | 0 | 0 | 0.01482 | 32.0631 | -24.1464 | 36.0861 | 1.8021 | 0.18354 | 0.080358 | 45.1516 | 0.49545 | 0.79922 | 0.039913 | 0.0040651 | 0.15503 | 0.0017797 | 36.0861 | 1.3914 | 6.269 | 0 | 0.81512 | 91.5072 | 43.7464 | 1.4052 | 0.18 | 0.41 | 0.73 | 100% | 10% | 23% | 1.3253 | -0.079911 | 0.23852 | 0.53374 | 0.94998 | 0.23852 | 1.5445 | 1.9 | 2.2377 | 3.9828 | 1.7799 | 29.4744 | 5.6052 | 23.8692 | 1.4945 | 1.4491 | 1.0313
699 | 2022-08-12 06:00 | 0 | 0.56333 | 31.0706 | 56.2122 | 7 | 8.6088 | 0.18 | 29.3292 | 3.0358 | 38.107 | 8.8697 | 1599.9 | 94.0528 | 2.2693 | 61.31 | 7.0069 | 0.09359 | 3 | 1.7222 | 0.094625 | 14.1277 | 3.0059 | 72.8419 | 0 | 0.000175 | 0.015875 | 31.6339 | -24.5783 | 36.0513 | 1.8032 | 0.18355 | 0.080406 | 45.118 | 0.49492 | 0.79904 | 0.039966 | 0.0040682 | 0.15515 | 0.0017821 | 36.0513 | 1.3997 | 6.3086 | 0 | 0.85233 | 91.6977 | 43.7596 | 1.3584 | 0.18 | 0.4 | 0.69 | 100% | 10% | 22% | 1.2784 | -0.079958 | 0.24176 | 0.53148 | 0.91064 | 0.24176 | 1.5465 | 1.8213 | 2.1984 | 3.7667 | 1.7134 | 29.4661 | 5.6813 | 23.7847 | 1.4103 | 1.4498 | 0.97276
700 | 2022-08-12 06:20 | 0 | 0.60633 | 31.07 | 56.3045 | 7 | 8.5933 | 0.18 | 29.3291 | 2.9997 | 38.0889 | 8.6158 | 1599.7714 | 93.6769 | 2.2636 | 61.28 | 6.9331 | 1.3062 | 3 | 1.7048 | 0.06116 | 14.1212 | 2.9942 | 72.9645 | 0 | 0 | 0.02814 | 31.6763 | -24.6282 | 36.0391 | 1.8 | 0.18354 | 0.080262 | 45.1025 | 0.49393 | 0.79905 | 0.039908 | 0.0040694 | 0.1552 | 0.0017795 | 36.0391 | 1.3942 | 6.3057 | 0 | 0.84206 | 91.7848 | 43.7391 | 1.3633 | 0.18 | 0.41 | 0.69 | 100% | 10% | 23% | 1.2835 | -0.079815 | 0.24143 | 0.5337 | 0.91321 | 0.24143 | 1.5503 | 1.8264 | 2.2106 | 3.7825 | 1.7111 | 29.5277 | 5.6735 | 23.8542 | 1.416 | 1.4537 | 0.97407
701 | 2022-08-12 06:40 | 0 | 1.0173 | 31.0989 | 56.0605 | 7 | 8.621 | 0.18 | 29.3389 | 3.019 | 38.0722 | 9.0759 | 1599.6571 | 93.9184 | 2.2685 | 61.2785 | 6.9905 | 0.59675 | 3 | 1.6863 | 0.09555 | 14.1441 | 3.0635 | 72.8679 | 0 | 0 | 0.021425 | 32.1162 | -23.9443 | 36.0706 | 1.8058 | 0.18355 | 0.08052 | 45.1399 | 0.49501 | 0.79908 | 0.040003 | 0.0040663 | 0.15507 | 0.0017838 | 36.0706 | 1.4265 | 6.316 | 0 | 0.83472 | 91.7618 | 43.813 | 1.3269 | 0.18 | 0.38 | 0.68 | 100% | 10% | 21% | 1.2468 | -0.080072 | 0.23814 | 0.49203 | 0.88745 | 0.23814 | 1.4603 | 1.7749 | 2.0662 | 3.7266 | 1.8036 | 27.9979 | 5.5962 | 22.4017 | 1.3701 | 1.3651 | 1.0037
702 | 2022-08-12 07:00 | 0 | 0.83 | 31.1392 | 56.202 | 7 | 8.6085 | 0.18 | 29.3213 | 3.008 | 38.1142 | 8.5727 | 1599.9062 | 94.6289 | 2.2716 | 61.274 | 6.9726 | 0.4025 | 3 | 1.7388 | 0.11794 | 14.0304 | 3.04 | 72.6077 | 0 | 0 | 0.02814 | 31.9692 | -24.2328 | 36.0432 | 1.8031 | 0.18355 | 0.080403 | 45.1098 | 0.49641 | 0.79901 | 0.039972 | 0.0040689 | 0.15518 | 0.0017824 | 36.0432 | 1.4155 | 6.2652 | 0 | 0.86317 | 91.4169 | 43.7239 | 1.3859 | 0.18 | 0.39 | 0.73 | 100% | 10% | 21% | 1.3059 | -0.079955 | 0.23922 | 0.50516 | 0.9577 | 0.23922 | 1.4888 | 1.9154 | 2.1117 | 4.0034 | 1.8958 | 28.6063 | 5.6217 | 22.9846 | 1.5087 | 1.3931 | 1.083
703 | 2022-08-12 07:20 | 0 | 0.59189 | 31.1532 | 56.1793 | 7 | 8.5962 | 0.18 | 29.3416 | 3.0115 | 38.1159 | 8.9 | 1600 | 94.3351 | 2.2658 | 61.2142 | 6.9922 | 0.92725 | 3 | 1.7435 | 0.11235 | 14.0498 | 3.0804 | 72.8369 | 0.01965 | 0 | 0.025825 | 31.7451 | -24.4341 | 36.0539 | 1.8006 | 0.18354 | 0.080289 | 45.1178 | 0.49499 | 0.7991 | 0.039908 | 0.0040681 | 0.15515 | 0.0017795 | 36.0539 | 1.4343 | 6.2739 | 0.011389 | 0.86305 | 91.7303 | 43.7735 | 1.3443 | 0.17 | 0.37 | 0.73 | 94% | 10% | 20% | 1.2645 | -0.079842 | 0.22596 | 0.4807 | 0.95306 | 0.22596 | 1.4133 | 1.9061 | 2.1274 | 4.2179 | 1.9827 | 27.2305 | 5.31 | 21.9205 | 1.522 | 1.3229 | 1.1505
704 | 2022-08-12 07:40 | 0 | 0.67206 | 31.1212 | 56.1617 | 7 | 8.5743 | 0.18 | 29.3028 | 3.0278 | 38.0523 | 8.772 | 1599.6667 | 94.0263 | 2.2674 | 61.1992 | 6.966 | 1.7683 | 3 | 1.7025 | 0.10736 | 14.0578 | 3.1058 | 72.8166 | 0.01344 | 0.0021 | 0.02266 | 31.7932 | -24.3685 | 35.998 | 1.796 | 0.18353 | 0.080084 | 45.0571 | 0.49436 | 0.79894 | 0.03986 | 0.0040733 | 0.15536 | 0.0017774 | 35.998 | 1.4462 | 6.2774 | 0.0077894 | 0.84165 | 91.696 | 43.7293 | 1.3278 | 0.18 | 0.35 | 0.72 | 96% | 10% | 19% | 1.2481 | -0.079638 | 0.23032 | 0.45843 | 0.94699 | 0.23032 | 1.3775 | 1.894 | 1.9904 | 4.1116 | 2.0657 | 26.6979 | 5.4125 | 21.2854 | 1.5024 | 1.2854 | 1.1689
705 | 2022-08-12 08:00 | 0 | 0.91091 | 31.0639 | 56.1673 | 7 | 8.606 | 0.18 | 29.3637 | 2.987 | 38.1473 | 9.0043 | 1599.8788 | 93.7514 | 2.2648 | 61.161 | 6.9395 | 0.8655 | 3 | 1.764 | 0.09158 | 14.1319 | 3.105 | 72.8192 | 0 | 0 | 0.03502 | 31.9748 | -24.1924 | 36.0836 | 1.8026 | 0.18355 | 0.08038 | 45.1497 | 0.49552 | 0.7992 | 0.039925 | 0.0040653 | 0.15504 | 0.0017803 | 36.0836 | 1.4458 | 6.3105 | 0 | 0.87411 | 91.8202 | 43.8399 | 1.3097 | 0.18 | 0.36 | 0.69 | 100% | 10% | 20% | 1.2298 | -0.079933 | 0.23918 | 0.46493 | 0.89844 | 0.23918 | 1.4082 | 1.7969 | 1.9439 | 3.7564 | 1.9324 | 27.1987 | 5.6207 | 21.578 | 1.3903 | 1.3126 | 1.0592
706 | 2022-08-12 08:20 | 0 | 0.83893 | 31.0976 | 56.0538 | 7 | 8.612 | 0.18 | 29.3636 | 2.9767 | 38.1097 | 8.496 | 1599.4643 | 94.5361 | 2.2633 | 61.1958 | 7.0111 | 0.74725 | 3 | 1.7534 | 0.095125 | 14.1349 | 3.0872 | 72.6462 | 0 | 0 | 0.0577 | 31.9365 | -24.1173 | 36.0882 | 1.8039 | 0.18355 | 0.080436 | 45.1556 | 0.49677 | 0.7992 | 0.039948 | 0.0040648 | 0.15502 | 0.0017813 | 36.0882 | 1.4375 | 6.3119 | 0 | 0.87103 | 91.6218 | 43.8376 | 1.318 | 0.18 | 0.37 | 0.69 | 100% | 10% | 20% | 1.238 | -0.079988 | 0.23947 | 0.47796 | 0.89777 | 0.23947 | 1.4349 | 1.7955 | 1.9959 | 3.749 | 1.8783 | 27.6269 | 5.6275 | 21.9993 | 1.3884 | 1.3391 | 1.0369
707 | 2022-08-12 08:40 | 0 | 0.44846 | 31.0824 | 56.2233 | 7 | 8.57 | 0.18 | 29.357 | 2.9878 | 38.0844 | 9.0042 | 1599.6 | 94.3132 | 2.2641 | 61.1683 | 6.98 | 1.6632 | 3 | 1.7386 | 0.1073 | 14.1168 | 3.0701 | 72.5342 | 0 | 0 | 0.0452 | 31.5308 | -24.6924 | 36.0488 | 1.7951 | 0.18353 | 0.080044 | 45.107 | 0.49699 | 0.79918 | 0.039796 | 0.0040688 | 0.15519 | 0.0017745 | 36.0488 | 1.4295 | 6.3038 | 0 | 0.86406 | 91.4596 | 43.7821 | 1.3249 | 0.18 | 0.37 | 0.7 | 100% | 10% | 20% | 1.2453 | -0.079598 | 0.24253 | 0.48303 | 0.92004 | 0.24253 | 1.4511 | 1.8401 | 1.9916 | 3.7935 | 1.9047 | 27.9682 | 5.6994 | 22.2688 | 1.4278 | 1.3541 | 1.0544
708 | 2022-08-12 09:00 | 0 | 0.63281 | 31.0892 | 56.0472 | 7 | 8.63 | 0.18 | 29.337 | 3.0503 | 38.1082 | 8.9867 | 1599.973 | 94.7182 | 2.2634 | 61.0945 | 6.948 | 0.73667 | 3 | 1.7083 | 0.10858 | 14.03 | 3.0795 | 72.4814 | 0 | 0 | 0.0276 | 31.722 | -24.3253 | 36.0756 | 1.8076 | 0.18356 | 0.080604 | 45.147 | 0.49772 | 0.79907 | 0.040039 | 0.0040657 | 0.15505 | 0.0017854 | 36.0756 | 1.434 | 6.265 | 0 | 0.85026 | 91.2993 | 43.7746 | 1.3724 | 0.18 | 0.37 | 0.73 | 100% | 10% | 21% | 1.2922 | -0.080155 | 0.2411 | 0.49084 | 0.96537 | 0.2411 | 1.4639 | 1.9307 | 2.0358 | 4.004 | 1.9668 | 28.2459 | 5.6658 | 22.58 | 1.5209 | 1.3674 | 1.1122
709 | 2022-08-12 09:20 | 0 | 0.99875 | 31.136 | 56.3822 | 7 | 8.612 | 0.18 | 29.353 | 3.017 | 38.0992 | 8.4724 | 1599.8065 | 93.7853 | 2.262 | 61.1065 | 6.9363 | 0.34325 | 3 | 1.7587 | 0.11004 | 14.0183 | 3.0402 | 72.6487 | 0 | 0 | 0.03218 | 32.1347 | -24.2475 | 36.0776 | 1.8039 | 0.18355 | 0.080436 | 45.145 | 0.4966 | 0.79915 | 0.039957 | 0.0040657 | 0.15506 | 0.0017817 | 36.0776 | 1.4157 | 6.2598 | 0 | 0.87337 | 91.4659 | 43.753 | 1.392 | 0.18 | 0.39 | 0.74 | 100% | 11% | 22% | 1.312 | -0.079988 | 0.23799 | 0.50337 | 0.95976 | 0.23799 | 1.4827 | 1.9195 | 2.1151 | 4.0327 | 1.9067 | 28.4992 | 5.5928 | 22.9063 | 1.5149 | 1.3875 | 1.0918
710 | 2022-08-12 09:40 | 0 | 0.715 | 31.0742 | 56.232 | 7 | 8.6129 | 0.18 | 29.3517 | 3.0654 | 38.0819 | 8.9778 | 1600.1765 | 93.7789 | 2.266 | 61.1818 | 7.0335 | 1.2408 | 3 | 1.7835 | 0.10748 | 14.0152 | 3.0577 | 72.4411 | 0 | 0 | 0.0427 | 31.7892 | -24.4428 | 36.0769 | 1.804 | 0.18355 | 0.080444 | 45.1445 | 0.49802 | 0.79914 | 0.039962 | 0.0040658 | 0.15506 | 0.0017819 | 36.0769 | 1.4238 | 6.2584 | 0 | 0.88824 | 91.2975 | 43.7591 | 1.3854 | 0.18 | 0.38 | 0.74 | 100% | 11% | 21% | 1.3054 | -0.079996 | 0.24058 | 0.49843 | 0.97202 | 0.24058 | 1.478 | 1.944 | 2.0718 | 4.0403 | 1.9502 | 28.4792 | 5.6536 | 22.8256 | 1.5351 | 1.3818 | 1.1109
711 | 2022-08-12 10:00 | 0 | 0.50528 | 31.0732 | 56.3605 | 7 | 8.5555 | 0.18 | 29.26 | 3.0863 | 38.01 | 8.6474 | 1599.7838 | 94.455 | 2.2705 | 61.2032 | 6.9681 | 1.0312 | 3 | 1.7444 | 0.1178 | 13.9985 | 3.059 | 72.2519 | 0 | 0 | 0.0363 | 31.5784 | -24.7821 | 35.9404 | 1.792 | 0.18352 | 0.079908 | 44.9955 | 0.49743 | 0.79876 | 0.039827 | 0.0040787 | 0.15557 | 0.0017759 | 35.9404 | 1.4244 | 6.2509 | 0 | 0.86774 | 91.0538 | 43.6158 | 1.3797 | 0.18 | 0.37 | 0.75 | 100% | 11% | 21% | 1.3002 | -0.079463 | 0.24215 | 0.48508 | 0.98836 | 0.24215 | 1.4545 | 1.9767 | 2.0032 | 4.0815 | 2.0375 | 28.1539 | 5.6906 | 22.4633 | 1.5651 | 1.3576 | 1.1528
712 | 2022-08-12 10:20 | 0 | 0.67172 | 31.1264 | 56.267 | 7 | 8.562 | 0.18 | 29.3488 | 3.177 | 38.1009 | 9.15 | 1600.1818 | 94.9053 | 2.2649 | 61.1528 | 6.9289 | 0.69875 | 3 | 1.6713 | 0.11757 | 13.9475 | 3.053 | 72.7599 | 0 | 0 | 0.03025 | 31.7981 | -24.4689 | 36.0344 | 1.7934 | 0.18353 | 0.079969 | 45.0908 | 0.49525 | 0.79915 | 0.039773 | 0.0040702 | 0.15524 | 0.0017735 | 36.0344 | 1.4216 | 6.2282 | 0 | 0.8277 | 91.4316 | 43.6841 | 1.4067 | 0.18 | 0.37 | 0.77 | 100% | 11% | 21% | 1.3272 | -0.079524 | 0.24049 | 0.48721 | 1.0114 | 0.24049 | 1.4554 | 2.0227 | 2.026 | 4.2055 | 2.0758 | 28.1949 | 5.6514 | 22.5435 | 1.6139 | 1.3592 | 1.1874
713 | 2022-08-12 10:40 | 0 | 0.77941 | 31.1237 | 56.0674 | 7 | 8.6067 | 0.18 | 29.2923 | 3.2105 | 38.0757 | 8.6471 | 1600.0741 | 95.4567 | 2.2639 | 61.1673 | 7.0019 | 0.3765 | 3 | 1.7404 | 0.08206 | 14.0914 | 3.0385 | 72.9738 | 0 | 0 | 0.02096 | 31.9031 | -24.1643 | 36.0127 | 1.8028 | 0.18355 | 0.080386 | 45.079 | 0.4935 | 0.79888 | 0.039991 | 0.0040717 | 0.15528 | 0.0017832 | 36.0127 | 1.4148 | 6.2925 | 0 | 0.85888 | 91.8441 | 43.72 | 1.3589 | 0.18 | 0.39 | 0.71 | 100% | 10% | 22% | 1.279 | -0.079939 | 0.23972 | 0.50662 | 0.92408 | 0.23972 | 1.4927 | 1.8482 | 2.1134 | 3.8549 | 1.824 | 28.6074 | 5.6334 | 22.9741 | 1.4406 | 1.3968 | 1.0314
714 | 2022-08-12 11:00 | 0 | 0.59 | 31.1237 | 56.0355 | 7 | 8.57 | 0.18 | 29.3407 | 3.2708 | 38.0924 | 8.9462 | 1600.0571 | 95.1838 | 2.264 | 61.1803 | 6.9759 | 0.9025 | 3 | 1.8174 | 0.0868 | 14.0513 | 3.0331 | 72.871 | 0 | 0 | 0.0226 | 31.7137 | -24.3218 | 36.0325 | 1.7951 | 0.18353 | 0.080044 | 45.0907 | 0.49447 | 0.79911 | 0.03981 | 0.0040703 | 0.15524 | 0.0017752 | 36.0325 | 1.4123 | 6.2745 | 0 | 0.89865 | 91.7729 | 43.7194 | 1.3713 | 0.18 | 0.38 | 0.73 | 100% | 10% | 21% | 1.2917 | -0.079598 | 0.24113 | 0.50284 | 0.95312 | 0.24113 | 1.4879 | 1.9062 | 2.0853 | 3.9527 | 1.8955 | 28.6068 | 5.6665 | 22.9403 | 1.4963 | 1.3915 | 1.0753
715 | 2022-08-12 11:20 | 0 | 0.53735 | 31.0425 | 56.1003 | 7 | 8.5871 | 0.18 | 29.2934 | 3.32 | 38.0766 | 8.7 | 1600.5152 | 94.7571 | 2.2643 | 61.1133 | 6.9675 | 0.56275 | 3 | 1.7523 | 0.09142 | 14.0757 | 3.0881 | 73.0862 | 0 | 0 | 0.01946 | 31.5799 | -24.5204 | 35.9985 | 1.7986 | 0.18354 | 0.080203 | 45.0605 | 0.49255 | 0.79889 | 0.039916 | 0.0040731 | 0.15535 | 0.0017799 | 35.9985 | 1.438 | 6.2854 | 0 | 0.86307 | 92.0023 | 43.7219 | 1.3385 | 0.18 | 0.36 | 0.71 | 100% | 10% | 20% | 1.2588 | -0.079757 | 0.24216 | 0.4759 | 0.94279 | 0.24216 | 1.4361 | 1.8856 | 1.9652 | 3.8933 | 1.9811 | 27.7694 | 5.6908 | 22.0786 | 1.4739 | 1.3393 | 1.1005
716 | 2022-08-12 11:40 | 0 | 0.77591 | 31.11 | 56.501 | 7 | 8.6233 | 0.18 | 29.3477 | 3.3523 | 38.1044 | 9.0727 | 1600.1935 | 95.2424 | 2.2657 | 61.127 | 6.965 | -0.037949 | 3 | 1.6984 | 0.07856 | 13.9491 | 3.1116 | 73.256 | 0 | 0.00372 | 0.01372 | 31.8859 | -24.6151 | 36.0811 | 1.8062 | 0.18355 | 0.080542 | 45.151 | 0.49253 | 0.79912 | 0.040005 | 0.0040653 | 0.15504 | 0.0017838 | 36.0811 | 1.4489 | 6.2289 | 0 | 0.83654 | 92.0152 | 43.7589 | 1.3921 | 0.18 | 0.36 | 0.77 | 100% | 11% | 20% | 1.312 | -0.080094 | 0.23986 | 0.46697 | 1.0076 | 0.23986 | 1.4137 | 2.0153 | 1.9469 | 4.201 | 2.1578 | 27.512 | 5.6366 | 21.8754 | 1.6075 | 1.3177 | 1.2199
717 | 2022-08-12 12:00 | 0 | 0.74778 | 31.0835 | 56.2897 | 7 | 8.6047 | 0.18 | 29.3685 | 3.4228 | 38.1386 | 8.6857 | 1600.027 | 95.1147 | 2.2637 | 61.1542 | 6.9885 | -0.2285 | 3 | 1.7277 | 0.069925 | 14.0032 | 3.0798 | 73.1985 | 0 | 0 | 0.01935 | 31.8313 | -24.4585 | 36.0875 | 1.8023 | 0.18355 | 0.080368 | 45.1533 | 0.49301 | 0.79922 | 0.039916 | 0.0040649 | 0.15503 | 0.0017799 | 36.0875 | 1.4341 | 6.253 | 0 | 0.8518 | 92.0092 | 43.7746 | 1.3787 | 0.18 | 0.37 | 0.75 | 100% | 11% | 20% | 1.2988 | -0.079921 | 0.24026 | 0.48204 | 0.97775 | 0.24026 | 1.4446 | 1.9555 | 2.0064 | 4.0696 | 2.0283 | 27.9522 | 5.6461 | 22.3061 | 1.5471 | 1.3485 | 1.1472
718 | 2022-08-12 12:20 | 0 | 0.60474 | 31.1849 | 56.2238 | 7 | 8.595 | 0.18 | 29.2805 | 3.4255 | 38.0985 | 9.0824 | 1600.1379 | 94.7324 | 2.2658 | 61.2368 | 6.988 | 0.88625 | 3 | 1.6998 | 0.06444 | 13.9245 | 3.0615 | 73.5 | 0 | 0 | 0.01142 | 31.7896 | -24.4342 | 35.9918 | 1.8003 | 0.18354 | 0.080277 | 45.0555 | 0.48968 | 0.79883 | 0.039958 | 0.0040737 | 0.15536 | 0.0017817 | 35.9918 | 1.4256 | 6.2179 | 0 | 0.83235 | 92.1858 | 43.6353 | 1.4202 | 0.18 | 0.37 | 0.78 | 100% | 11% | 21% | 1.3404 | -0.07983 | 0.24057 | 0.49117 | 1.0251 | 0.24057 | 1.4635 | 2.0502 | 2.0417 | 4.2611 | 2.087 | 28.3527 | 5.6533 | 22.6993 | 1.6412 | 1.3673 | 1.2004
719 | 2022-08-12 12:40 | 0 | 0.62657 | 31.1009 | 56.0608 | 7 | 8.5805 | 0.18 | 29.2861 | 3.4974 | 38.0671 | 8.9708 | 1600 | 94.4853 | 2.2667 | 61.2226 | 6.9681 | 1.4847 | 3 | 1.6741 | 0.05345 | 13.8416 | 3.0893 | 73.3666 | 0 | 0 | 0.0055 | 31.7275 | -24.3333 | 35.9861 | 1.7973 | 0.18354 | 0.080142 | 45.0466 | 0.4905 | 0.79886 | 0.039898 | 0.0040743 | 0.15539 | 0.0017791 | 35.9861 | 1.4385 | 6.1809 | 0 | 0.82115 | 91.9716 | 43.6055 | 1.4411 | 0.18 | 0.36 | 0.82 | 100% | 12% | 20% | 1.3614 | -0.079696 | 0.24103 | 0.47117 | 1.0757 | 0.24103 | 1.4244 | 2.1514 | 1.9548 | 4.4629 | 2.283 | 27.834 | 5.6642 | 22.1698 | 1.7416 | 1.328 | 1.3115
720 | 2022-08-12 13:00 | 0 | 0.8937 | 31.1164 | 56.0455 | 7 | 8.58 | 0.18 | 29.2591 | 3.4767 | 38.0059 | 9.0556 | 1599.8929 | 94.9175 | 2.2668 | 61.2525 | 6.9552 | 0.1495 | 3 | 1.7011 | 0.03558 | 13.6869 | 3.0018 | 73.4714 | 0 | 0 | 0.01598 | 32.0101 | -24.0354 | 35.9588 | 1.7972 | 0.18353 | 0.080137 | 45.0191 | 0.48943 | 0.79874 | 0.03992 | 0.0040768 | 0.15549 | 0.0017801 | 35.9588 | 1.3978 | 6.1118 | 0 | 0.83257 | 91.8612 | 43.4683 | 1.5508 | 0.18 | 0.4 | 0.89 | 100% | 13% | 22% | 1.4711 | -0.079691 | 0.2389 | 0.51988 | 1.1561 | 0.2389 | 1.5176 | 2.3123 | 2.1761 | 4.8393 | 2.2238 | 29.4603 | 5.6142 | 23.846 | 1.9061 | 1.422 | 1.3404
721 | 2022-08-12 13:20 | 0 | 0.94474 | 31.1037 | 56.4055 | 7 | 8.5475 | 0.18 | 29.1922 | 3.503 | 37.9143 | 8.88 | 1600.4667 | 94.225 | 2.2687 | 61.2507 | 7.0012 | -0.0089744 | 3 | 1.6819 | 0.0383 | 13.6775 | 2.985 | 73.0821 | 0 | 0 | 0.0171 | 32.0485 | -24.357 | 35.8664 | 1.7904 | 0.18352 | 0.079834 | 44.9197 | 0.49077 | 0.79846 | 0.039857 | 0.0040856 | 0.15583 | 0.0017773 | 35.8664 | 1.3899 | 6.1076 | 0 | 0.82541 | 91.4265 | 43.3639 | 1.5557 | 0.18 | 0.4 | 0.89 | 100% | 13% | 22% | 1.4764 | -0.079389 | 0.2386 | 0.52059 | 1.1602 | 0.2386 | 1.5184 | 2.3205 | 2.1819 | 4.8627 | 2.2287 | 29.4778 | 5.6071 | 23.8708 | 1.9149 | 1.4229 | 1.3457
722 | 2022-08-12 13:40 | 0 | 0.63875 | 31.0697 | 56.0393 | 7 | 8.5396 | 0.18 | 29.1776 | 3.5393 | 37.9477 | 8.987 | 1600.0909 | 95.0105 | 2.2692 | 61.2621 | 7.0033 | 1.6454 | 3 | 1.6237 | 0.04542 | 13.7612 | 3.0039 | 72.8468 | 0 | 0 | 0.03382 | 31.7084 | -24.3308 | 35.8457 | 1.7887 | 0.18352 | 0.07976 | 44.8972 | 0.49207 | 0.79839 | 0.03984 | 0.0040875 | 0.15591 | 0.0017765 | 35.8457 | 1.3987 | 6.145 | 0 | 0.79899 | 91.2356 | 43.3894 | 1.5078 | 0.18 | 0.39 | 0.85 | 100% | 12% | 22% | 1.4285 | -0.079315 | 0.24115 | 0.51245 | 1.1235 | 0.24115 | 1.5072 | 2.247 | 2.125 | 4.6589 | 2.1924 | 29.2562 | 5.6671 | 23.5891 | 1.8371 | 1.4107 | 1.3022
723 | 2022-08-12 14:00 | 0 | 0.71615 | 31.1254 | 55.9483 | 7 | 8.5519 | 0.18 | 29.1737 | 3.5358 | 37.9531 | 9.0136 | 1600.129 | 93.4872 | 2.2712 | 61.2597 | 6.9517 | 1.1162 | 3 | 1.6629 | 0.0642 | 13.6867 | 2.959 | 72.6224 | 0 | 0 | 0.01545 | 31.8416 | -24.1067 | 35.8513 | 1.7913 | 0.18352 | 0.079875 | 44.9056 | 0.49367 | 0.79837 | 0.03989 | 0.0040869 | 0.15588 | 0.0017787 | 35.8513 | 1.3778 | 6.1117 | 0 | 0.82093 | 90.931 | 43.3409 | 1.5647 | 0.18 | 0.41 | 0.89 | 100% | 13% | 23% | 1.4853 | -0.07943 | 0.24015 | 0.54102 | 1.1624 | 0.24015 | 1.5623 | 2.3247 | 2.2528 | 4.8402 | 2.1485 | 30.204 | 5.6436 | 24.5604 | 1.9165 | 1.4663 | 1.307
724 | 2022-08-12 14:20 | 0 | 0.69297 | 31.091 | 56.2144 | 7 | 8.6022 | 0.18 | 29.3718 | 3.5852 | 38.0181 | 8.9381 | 1600.0323 | 93.1 | 2.2694 | 61.322 | 6.9847 | 0.4165 | 3 | 1.6481 | 0.06298 | 13.6076 | 2.9336 | 72.1793 | 0 | 0 | 0.00802 | 31.7839 | -24.4304 | 36.0888 | 1.8018 | 0.18354 | 0.080345 | 45.154 | 0.49999 | 0.79924 | 0.039904 | 0.0040648 | 0.15502 | 0.0017793 | 36.0888 | 1.366 | 6.0764 | 0 | 0.82404 | 90.3686 | 43.5311 | 1.6229 | 0.18 | 0.44 | 0.92 | 100% | 13% | 24% | 1.543 | -0.079897 | 0.24061 | 0.57135 | 1.2108 | 0.24061 | 1.6239 | 2.4216 | 2.3746 | 5.0321 | 2.1192 | 31.2919 | 5.6544 | 25.6375 | 2.0125 | 1.5277 | 1.3174
725 | 2022-08-12 14:40 | 0 | 0.6175 | 31.0765 | 56.2662 | 7 | 8.5817 | 0.18 | 29.2922 | 3.5762 | 38.053 | 9.2625 | 1599.96 | 93.7615 | 2.2697 | 61.3212 | 6.98 | 0.26538 | 3 | 1.6565 | 0.068375 | 13.6467 | 2.8866 | 72.0387 | 0 | 0 | 0.0072 | 31.694 | -24.5723 | 35.9931 | 1.7975 | 0.18354 | 0.080153 | 45.0539 | 0.49964 | 0.79889 | 0.039897 | 0.0040737 | 0.15537 | 0.0017791 | 35.9931 | 1.3441 | 6.0938 | 0 | 0.82765 | 90.2285 | 43.4311 | 1.6228 | 0.18 | 0.45 | 0.91 | 100% | 13% | 25% | 1.5431 | -0.079707 | 0.24129 | 0.59607 | 1.1913 | 0.24129 | 1.6747 | 2.3826 | 2.4704 | 4.9372 | 1.9986 | 32.0733 | 5.6702 | 26.403 | 1.9724 | 1.5782 | 1.2498
726 | 2022-08-12 15:00 | 0 | 0.6135 | 31.1078 | 56.2792 | 7 | 8.5725 | 0.18 | 29.2818 | 3.5621 | 37.9856 | 8.7346 | 1600.0938 | 95.2676 | 2.2746 | 61.3888 | 6.9728 | 1.018 | 3 | 1.7108 | 0.06374 | 13.5378 | 2.9217 | 72.0283 | 0 | 0 | 0.00442 | 31.7213 | -24.558 | 35.9755 | 1.7956 | 0.18353 | 0.080067 | 45.0343 | 0.49946 | 0.79885 | 0.039872 | 0.0040754 | 0.15544 | 0.0017779 | 35.9755 | 1.3605 | 6.0452 | 0 | 0.8545 | 90.1987 | 43.3812 | 1.653 | 0.18 | 0.44 | 0.95 | 100% | 14% | 24% | 1.5734 | -0.079621 | 0.24107 | 0.57153 | 1.2541 | 0.24107 | 1.6252 | 2.5083 | 2.3708 | 5.2023 | 2.1943 | 31.4046 | 5.6652 | 25.7393 | 2.0984 | 1.5288 | 1.3726
727 | 2022-08-12 15:20 | 0 | 0.77289 | 31.0803 | 56.0815 | 7 | 8.5569 | 0.18 | 29.2192 | 3.61 | 38.0045 | 9.287 | 1600.2903 | 94.0286 | 2.2745 | 61.3882 | 6.9894 | 1.5822 | 3 | 1.6898 | 0.07212 | 13.8243 | 2.9858 | 71.6535 | 0 | 0.00026 | 0.00496 | 31.8532 | -24.2283 | 35.9008 | 1.7923 | 0.18353 | 0.079921 | 44.9561 | 0.50103 | 0.79857 | 0.039868 | 0.0040823 | 0.15571 | 0.0017778 | 35.9008 | 1.3903 | 6.1732 | 0 | 0.84666 | 90.1534 | 43.4643 | 1.4919 | 0.18 | 0.4 | 0.83 | 100% | 12% | 22% | 1.4124 | -0.079476 | 0.24007 | 0.5259 | 1.0816 | 0.24007 | 1.5319 | 2.1632 | 2.1906 | 4.5054 | 2.0566 | 29.5548 | 5.6416 | 23.9133 | 1.7551 | 1.4359 | 1.2223
728 | 2022-08-12 15:40 | 0 | 0.80792 | 31.1462 | 56.3295 | 7 | 8.5741 | 0.18 | 29.2827 | 3.677 | 38.0572 | 8.6529 | 1599.7273 | 93.1421 | 2.2679 | 61.259 | 6.9669 | 0.853 | 3 | 1.5643 | 0.0606 | 3.6647 | 3.1987 | 78.6258 | 1.3402 | 0 | 0.026325 | 31.9541 | -24.3754 | 35.9777 | 1.7959 | 0.18353 | 0.080082 | 45.0368 | 0.45758 | 0.79885 | 0.039877 | 0.0040752 | 0.15543 | 0.0017782 | 35.9777 | 1.4895 | 1.6364 | 0.77675 | 0.71581 | 88.3938 | 39.8804 | 5.1564 | -0.59 | 0.31 | 5.36 | -323% | 77% | 17% | 5.0768 | -0.079637 | -0.77353 | 0.39962 | 6.9938 | -0.77353 | -0.74782 | 13.9877 | -0.51662 | -9.0414 | 17.5011 | -7.2598 | -18.178 | 10.9182 | 15.3027 | -0.4384 | -34.9054
729 | 2022-08-12 16:00 | 0 | 1.2109 | 31.1032 | 56.2268 | 5.4571 | 8.5791 | 0.56667 | 30.7318 | 3.8305 | 39.9295 | 10.775 | 1600.3 | 77.3194 | 2.274 | 61.4633 | 6.8404 | 1.7902 | 3 | 1.5408 | 0.05434 | 1.9725 | 3.3265 | 79.6207 | 1.8374 | 0.00098 | 0.01802 | 32.3142 | -23.9126 | 37.4306 | 1.797 | 0.5702 | 0.080129 | 45.3347 | 0.47011 | 0.82565 | 0.039638 | 0.012578 | 0.12037 | 0.0017675 | 37.4306 | 1.549 | 0.88081 | 1.0649 | 0.72434 | 88.2979 | 40.9253 | 4.4093 | -0.49 | 0.25 | 4.58 | -87% | 84% | 14% | 4.3296 | -0.079683 | -0.63789 | 0.31979 | 5.9008 | -0.63789 | -0.63619 | 11.8017 | -0.50133 | -9.2505 | 18.452 | -6.0321 | -14.9904 | 8.9583 | 12.8861 | -0.38104 | -33.8184
730 | 2022-08-12 16:20 | 0 | 5.404 | 31.0312 | 56.204 | 1.6 | 8.5558 | 1.3475 | 33.489 | 4.2223 | 43.3392 | 11.9406 | 1599.9737 | 76.5513 | 2.2751 | 61.4708 | 6.8041 | 2.1662 | 3 | 1.4382 | 0.05415 | 1.9333 | 3.2828 | 79.9809 | 1.9189 | 0 | 0.02985 | 36.4352 | -19.7688 | 40.1697 | 1.7921 | 1.351 | 0.079911 | 44.9923 | 0.50224 | 0.89281 | 0.039831 | 0.030028 | 0.035562 | 0.0017761 | 40.1697 | 1.5286 | 0.86329 | 1.1121 | 0.7223 | 88.554 | 43.6737 | 1.3186 | 0.24 | 0.26 | 0.74 | 18% | 46% | 15% | 1.2391 | -0.079467 | 0.27319 | 0.30135 | 0.84249 | 0.27319 | 1.1491 | 1.685 | 1.1031 | 3.0839 | 2.7957 | 23.3485 | 6.42 | 16.9285 | 1.2205 | 1.0398 | 1.1738
731 | 2022-08-12 16:40 | 0 | 5.8276 | 31.1413 | 56.2465 | 1.6 | 8.5477 | 1.346 | 33.4084 | 4.3083 | 43.2597 | 12.6172 | 1599.5161 | 77.2333 | 2.2748 | 61.4477 | 7.1226 | 1.972 | 3 | 1.5878 | 0.0285 | 1.8976 | 3.2945 | 79.8618 | 2.0583 | 0 | 0.0405 | 36.9689 | -19.2776 | 40.0828 | 1.7904 | 1.3495 | 0.079835 | 44.9021 | 0.5019 | 0.89267 | 0.039873 | 0.030055 | 0.035633 | 0.001778 | 40.0828 | 1.534 | 0.84737 | 1.1929 | 0.7969 | 88.6999 | 43.6571 | 1.245 | 0.16 | 0.26 | 0.75 | 12% | 47% | 14% | 1.1656 | -0.079391 | 0.17649 | 0.28893 | 0.84827 | 0.17649 | 0.93085 | 1.6965 | 1.6371 | 4.8062 | 2.9359 | 18.7081 | 4.1476 | 14.5605 | 1.3965 | 0.86025 | 1.6234
732 | 2022-08-12 17:00 | 0 | 2.252 | 31.0528 | 56.0543 | 1.6 | 8.5565 | 1.3375 | 33.3897 | 4.383 | 43.2724 | 11.9324 | 1600.0968 | 78.229 | 2.2708 | 61.3349 | 7.2213 | 1.9705 | 3 | 1.4523 | 0 | 1.9261 | 3.2879 | 79.9672 | 2.1432 | 0 | 0.0408 | 33.3048 | -22.7494 | 40.071 | 1.7923 | 1.341 | 0.079918 | 44.8838 | 0.50109 | 0.89277 | 0.039931 | 0.029878 | 0.035648 | 0.0017806 | 40.071 | 1.531 | 0.8601 | 1.2421 | 0.72773 | 88.7767 | 43.7043 | 1.1795 | 0.1 | 0.26 | 0.74 | 7% | 46% | 15% | 1.1 | -0.079473 | 0.1237 | 0.32686 | 0.92567 | 0.1237 | 0.90112 | 1.8513 | 2.6422 | 7.4829 | 2.832 | 17.7537 | 2.9071 | 14.8466 | 1.641 | 0.85164 | 1.9269
733 | 2022-08-12 17:20 | 0 | 0 | 31.1094 | 56.1243 | 1.6 | 8.5517 | 1.348 | 33.4103 | 4.4251 | 43.3349 | 12.3625 | 1599.7188 | 80.0081 | 2.2635 | 61.101 | 7.1783 | 2.0272 | 3 | 1.5944 | 0 | 1.9146 | 3.2814 | 79.8412 | 2.0397 | 0 | 0.0327 | 31.1094 | -25.0148 | 40.0877 | 1.7912 | 1.3515 | 0.079873 | 44.9099 | 0.50209 | 0.89263 | 0.039885 | 0.030094 | 0.035627 | 0.0017785 | 40.0877 | 1.528 | 0.85494 | 1.1821 | 0.80053 | 88.6713 | 43.6528 | 1.2571 | 0.17 | 0.26 | 0.75 | 13% | 47% | 15% | 1.1777 | -0.079428 | 0.22686 | 0.35261 | 0.99791 | 0.22686 | 1.1589 | 1.9958 | 1.5543 | 4.3989 | 2.83 | 23.261 | 5.3311 | 17.9299 | 1.6102 | 1.0682 | 1.5074
734 | 2022-08-12 17:40 | 0 | 0 | 31.1087 | 56.1603 | 1.6 | 8.5711 | 1.3525 | 33.4771 | 4.4855 | 43.3402 | 11.9069 | 1599.9286 | 80.3417 | 2.2581 | 61.004 | 7.1221 | 2.303 | 3 | 1.412 | 0 | 1.9148 | 3.2225 | 79.6234 | 2.0415 | 0 | 0.03825 | 31.1087 | -25.0516 | 40.1697 | 1.7953 | 1.356 | 0.080054 | 45.0007 | 0.5045 | 0.89265 | 0.039895 | 0.030134 | 0.035555 | 0.0017789 | 40.1697 | 1.5005 | 0.85503 | 1.1832 | 0.71232 | 88.2141 | 43.7084 | 1.2922 | 0.17 | 0.29 | 0.74 | 13% | 47% | 16% | 1.2126 | -0.079608 | 0.23154 | 0.39481 | 0.9978 | 0.23154 | 1.2527 | 1.9956 | 1.7051 | 4.3094 | 2.5273 | 24.8172 | 5.4412 | 19.376 | 1.602 | 1.1601 | 1.3809
735 | 2022-08-12 18:00 | 0 | 0 | 31.0669 | 56.1064 | 1.6 | 8.557 | 1.346 | 33.4087 | 4.5338 | 43.403 | 12.5765 | 1599.9333 | 81.7579 | 2.2571 | 60.95 | 7.0626 | 2.227 | 3 | 1.4809 | 0 | 1.8829 | 3.213 | 79.5416 | 2.0691 | 0 | 0.02518 | 31.0669 | -25.0396 | 40.0904 | 1.7923 | 1.3495 | 0.079922 | 44.9117 | 0.50402 | 0.89265 | 0.039908 | 0.030048 | 0.035625 | 0.0017795 | 40.0904 | 1.4961 | 0.8408 | 1.1992 | 0.74641 | 88.1875 | 43.6265 | 1.2852 | 0.15 | 0.3 | 0.76 | 11% | 47% | 17% | 1.2058 | -0.079477 | 0.20163 | 0.3973 | 1.0182 | 0.20163 | 1.1979 | 2.0365 | 1.9704 | 5.0499 | 2.5629 | 23.6219 | 4.7384 | 18.8835 | 1.6937 | 1.1172 | 1.516
736 | 2022-08-12 18:20 | 0 | 0 | 31.1156 | 56.2627 | 1.6 | 8.5467 | 1.35 | 33.4046 | 4.5008 | 43.386 | 11.775 | 1599.7647 | 82.575 | 2.2534 | 60.8715 | 6.99 | 2.433 | 3 | 1.3971 | 0 | 1.8613 | 3.2033 | 79.5365 | 2.0622 | 0 | 0.0149 | 31.1156 | -25.1472 | 40.0782 | 1.7902 | 1.3535 | 0.079826 | 44.9013 | 0.5039 | 0.89258 | 0.039869 | 0.030144 | 0.035634 | 0.0017778 | 40.0782 | 1.4916 | 0.83114 | 1.1952 | 0.70401 | 88.0603 | 43.5961 | 1.3052 | 0.16 | 0.3 | 0.77 | 12% | 48% | 17% | 1.2258 | -0.079381 | 0.21204 | 0.39988 | 1.0296 | 0.21204 | 1.2239 | 2.0591 | 1.8858 | 4.8555 | 2.5747 | 24.1853 | 4.983 | 19.2023 | 1.6987 | 1.139 | 1.4913
737 | 2022-08-12 18:40 | 0 | 0 | 31.1724 | 56.183 | 1.6 | 8.5539 | 1.348 | 33.4576 | 4.502 | 43.3318 | 12.4771 | 1600.2917 | 83.9343 | 2.2512 | 60.8177 | 6.9274 | 1.7645 | 3 | 1.4768 | 0 | 1.8486 | 3.1795 | 79.3411 | 2.0553 | 0 | 0.01494 | 31.1724 | -25.0106 | 40.1369 | 1.7917 | 1.3515 | 0.079893 | 44.9595 | 0.50588 | 0.89273 | 0.039851 | 0.030061 | 0.035588 | 0.001777 | 40.1369 | 1.4805 | 0.82546 | 1.1912 | 0.74709 | 87.9013 | 43.634 | 1.3255 | 0.16 | 0.31 | 0.77 | 12% | 48% | 17% | 1.2461 | -0.079449 | 0.21434 | 0.41593 | 1.0353 | 0.21434 | 1.2606 | 2.0706 | 1.9405 | 4.83 | 2.4891 | 24.8115 | 5.0371 | 19.7744 | 1.7062 | 1.1748 | 1.4523
738 | 2022-08-12 19:00 | 0 | 0 | 31.1262 | 56.2725 | 1.6 | 8.5594 | 1.355 | 33.4567 | 4.4162 | 43.431 | 11.75 | 1600 | 84.8077 | 2.2547 | 60.825 | 6.8403 | 1.5528 | 3 | 1.4129 | 0 | 1.8144 | 3.2217 | 79.5723 | 1.9942 | 0 | 0.01108 | 31.1262 | -25.1462 | 40.1402 | 1.7928 | 1.3585 | 0.079944 | 44.971 | 0.50445 | 0.89258 | 0.039867 | 0.030209 | 0.035578 | 0.0017777 | 40.1402 | 1.5002 | 0.81023 | 1.1558 | 0.71272 | 88.0155 | 43.6063 | 1.3647 | 0.2 | 0.29 | 0.79 | 15% | 49% | 16% | 1.2852 | -0.079499 | 0.27138 | 0.3918 | 1.0572 | 0.27138 | 1.3264 | 2.1144 | 1.4438 | 3.8957 | 2.6983 | 26.5927 | 6.3774 | 20.2153 | 1.6531 | 1.2178 | 1.3574
739 | 2022-08-12 19:20 | 0 | 1.2195 | 31.0878 | 56.1875 | 1.6 | 8.5542 | 1.35 | 33.4027 | 4.3848 | 43.2858 | 12.5265 | 1599.76 | 84.6821 | 2.2491 | 60.7647 | 6.7606 | 1.2915 | 3 | 1.4345 | 0 | 1.796 | 3.3401 | 80.0838 | 1.8911 | 0 | 0.019175 | 32.3074 | -23.8801 | 40.0822 | 1.7918 | 1.3535 | 0.079896 | 44.9069 | 0.5005 | 0.89256 | 0.039899 | 0.030141 | 0.035629 | 0.0017791 | 40.0822 | 1.5553 | 0.80199 | 1.096 | 0.71797 | 88.5456 | 43.5355 | 1.3714 | 0.26 | 0.24 | 0.8 | 19% | 50% | 13% | 1.292 | -0.079451 | 0.33208 | 0.305 | 1.0292 | 0.33208 | 1.2742 | 2.0584 | 0.91844 | 3.0992 | 3.3744 | 26.4297 | 7.8039 | 18.6259 | 1.4938 | 1.1413 | 1.3089
740 | 2022-08-12 19:40 | 0 | 4.3983 | 31.0882 | 56.177 | 1.6 | 8.5324 | 1.34 | 33.3578 | 4.393 | 43.3146 | 11.9838 | 1599.8571 | 85.9 | 2.2503 | 60.8013 | 6.8511 | 1.2275 | 3 | 1.4625 | 0 | 1.7994 | 3.3278 | 80.3854 | 1.9817 | 0 | 0.03336 | 35.4865 | -20.6905 | 40.0202 | 1.7872 | 1.3435 | 0.079693 | 44.8302 | 0.49785 | 0.89271 | 0.039866 | 0.029969 | 0.03569 | 0.0017777 | 40.0202 | 1.5495 | 0.8035 | 1.1485 | 0.72811 | 88.9567 | 43.5218 | 1.3084 | 0.19 | 0.24 | 0.8 | 15% | 50% | 13% | 1.2291 | -0.079249 | 0.22894 | 0.27905 | 0.93521 | 0.22894 | 1.016 | 1.8704 | 1.2189 | 4.0849 | 3.3514 | 20.8734 | 5.3801 | 15.4933 | 1.4812 | 0.9244 | 1.6024
741 | 2022-08-12 20:00 | 0 | 4.9238 | 31.0937 | 56.2157 | 1.6 | 8.5414 | 1.345 | 33.381 | 4.349 | 43.2065 | 12.6286 | 1599.75 | 86.7257 | 2.2644 | 61.0297 | 7.0569 | 2.1153 | 3 | 1.4082 | 0 | 1.7971 | 3.3146 | 80.6267 | 2.1153 | 0 | 0.029825 | 36.0175 | -20.1982 | 40.0505 | 1.7891 | 1.3485 | 0.079777 | 44.8675 | 0.49674 | 0.89264 | 0.039875 | 0.030056 | 0.035661 | 0.0017781 | 40.0505 | 1.5434 | 0.80248 | 1.226 | 0.69948 | 89.2619 | 43.6224 | 1.245 | 0.12 | 0.25 | 0.8 | 9% | 50% | 14% | 1.1657 | -0.079333 | 0.14176 | 0.28418 | 0.9226 | 0.14176 | 0.85189 | 1.8452 | 2.0046 | 6.5081 | 3.2465 | 17.1765 | 3.3314 | 13.8451 | 1.6042 | 0.79518 | 2.0174
742 | 2022-08-12 20:20 | 0 | 2.6621 | 31.0914 | 56.063 | 1.6 | 8.5772 | 1.342 | 33.5615 | 4.277 | 43.4183 | 11.9297 | 1600.3125 | 87.2132 | 2.266 | 61.1562 | 7.1479 | 2.0082 | 3 | 1.5084 | 0 | 1.7511 | 3.3019 | 80.8409 | 2.2727 | 0.00668 | 0.00706 | 33.7535 | -22.3095 | 40.2589 | 1.7966 | 1.3455 | 0.080111 | 45.0807 | 0.498 | 0.89304 | 0.039853 | 0.029847 | 0.035492 | 0.0017771 | 40.2589 | 1.5375 | 0.78196 | 1.3172 | 0.75121 | 89.675 | 43.8955 | 1.1852 | 0.03 | 0.26 | 0.82 | 2% | 51% | 14% | 1.1055 | -0.079665 | 0.035008 | 0.31983 | 1.0098 | 0.035008 | 0.70968 | 2.0196 | 9.136 | 28.8455 | 3.1573 | 13.7946 | 0.82268 | 12.9719 | 1.9601 | 0.69568 | 2.8176
743 | 2022-08-12 20:40 | 0 | 0.504 | 31.1277 | 56.2103 | 1.6 | 8.5603 | 1.3525 | 33.4265 | 4.2103 | 43.416 | 12.4875 | 1600.1333 | 87.9154 | 2.2639 | 61.1505 | 7.1317 | 1.5617 | 3 | 1.4875 | 0 | 1.7313 | 3.265 | 81.0985 | 2.2043 | 0 | 0.0214 | 31.6317 | -24.5785 | 40.1108 | 1.793 | 1.356 | 0.079954 | 44.9393 | 0.49459 | 0.89255 | 0.039899 | 0.030175 | 0.035604 | 0.0017791 | 40.1108 | 1.5203 | 0.7731 | 1.2775 | 0.73572 | 89.7866 | 43.6817 | 1.2576 | 0.08 | 0.27 | 0.83 | 6% | 52% | 15% | 1.1781 | -0.079508 | 0.1034 | 0.35924 | 1.0892 | 0.1034 | 0.92527 | 2.1784 | 3.4742 | 10.534 | 3.0321 | 18.2236 | 2.4299 | 15.7937 | 2.0027 | 0.88391 | 2.2657
744 | 2022-08-12 21:00 | 0 | 0 | 31.0956 | 56.1077 | 1.6 | 8.5404 | 1.338 | 33.3621 | 4.134 | 43.2965 | 12.05 | 1600.0741 | 88.075 | 2.2588 | 61.0312 | 7.0762 | 0.966 | 3 | 1.6051 | 0 | 1.7809 | 3.2941 | 81.2594 | 2.2089 | 0.00328 | 0.01056 | 31.0956 | -25.0121 | 40.0308 | 1.7889 | 1.3415 | 0.079768 | 44.8405 | 0.49263 | 0.89274 | 0.039894 | 0.029918 | 0.035682 | 0.0017789 | 40.0308 | 1.5339 | 0.79527 | 1.2802 | 0.79073 | 90.1485 | 43.6401 | 1.2004 | 0.06 | 0.26 | 0.8 | 5% | 50% | 14% | 1.1211 | -0.079324 | 0.082167 | 0.3417 | 1.0783 | 0.082167 | 0.84774 | 2.1566 | 4.1587 | 13.1233 | 3.1557 | 16.7065 | 1.9309 | 14.7756 | 2.0169 | 0.81488 | 2.4751
745 | 2022-08-12 21:20 | 0 | 0 | 31.1162 | 56.2255 | 1.6 | 8.5918 | 1.35 | 33.5753 | 4.1187 | 43.5677 | 12.5162 | 1599.8571 | 88.4028 | 2.2619 | 61.0872 | 7.0232 | 1.0015 | 3 | 1.586 | 0 | 1.8264 | 3.3276 | 81.3833 | 2.1626 | 0 | 0.02175 | 31.1162 | -25.1093 | 40.2841 | 1.7996 | 1.3535 | 0.080247 | 45.117 | 0.49499 | 0.89288 | 0.039888 | 0.030001 | 0.035463 | 0.0017786 | 40.2841 | 1.5494 | 0.81559 | 1.2534 | 0.78505 | 90.2858 | 43.9025 | 1.2146 | 0.1 | 0.25 | 0.78 | 7% | 49% | 14% | 1.1348 | -0.079801 | 0.13413 | 0.33502 | 1.0504 | 0.13413 | 0.9383 | 2.1008 | 2.4978 | 7.8312 | 3.1352 | 18.7231 | 3.152 | 15.5711 | 1.8727 | 0.88465 | 2.1169
746 | 2022-08-12 21:40 | 0 | 0 | 31.114 | 56.3755 | 1.6 | 8.5542 | 1.348 | 33.4208 | 4.0975 | 43.3715 | 11.9909 | 1600.375 | 88.7487 | 2.2635 | 61.098 | 6.9532 | 2.3515 | 3 | 1.539 | 0 | 1.8306 | 3.3383 | 81.6633 | 2.2183 | 0 | 0.01888 | 31.114 | -25.2615 | 40.1002 | 1.7918 | 1.3515 | 0.079896 | 44.923 | 0.49104 | 0.89264 | 0.039885 | 0.030085 | 0.035617 | 0.0017785 | 40.1002 | 1.5544 | 0.81743 | 1.2856 | 0.75571 | 90.5894 | 43.7578 | 1.1652 | 0.07 | 0.24 | 0.78 | 5% | 49% | 13% | 1.0858 | -0.079451 | 0.088237 | 0.31779 | 1.048 | 0.088237 | 0.81206 | 2.096 | 3.6016 | 11.877 | 3.2977 | 16.1478 | 2.0736 | 14.0742 | 1.946 | 0.77676 | 2.5052
747 | 2022-08-12 22:00 | 0 | 0 | 31.063 | 56.2005 | 1.6 | 8.5492 | 1.35 | 33.4415 | 4.0168 | 43.3588 | 12.724 | 1600.037 | 89.5545 | 2.2635 | 61.142 | 6.8952 | 1.7335 | 3 | 1.4996 | 0 | 1.8238 | 3.3344 | 81.6732 | 2.011 | 0 | 0.04254 | 31.063 | -25.1375 | 40.1171 | 1.7907 | 1.3535 | 0.07985 | 44.9407 | 0.49119 | 0.89267 | 0.039846 | 0.030118 | 0.035602 | 0.0017768 | 40.1171 | 1.5526 | 0.8144 | 1.1655 | 0.73657 | 90.3419 | 43.6496 | 1.2911 | 0.19 | 0.24 | 0.79 | 14% | 49% | 13% | 1.2117 | -0.079405 | 0.25222 | 0.31937 | 1.0538 | 0.25222 | 1.1432 | 2.1076 | 1.2662 | 4.178 | 3.2996 | 23.425 | 5.9272 | 17.4978 | 1.6788 | 1.0423 | 1.6107
748 | 2022-08-12 22:20 | 0 | 1.7265 | 31.0892 | 56.1758 | 1.6 | 8.5804 | 1.355 | 33.4985 | 3.9992 | 43.4282 | 12.06 | 1599.9429 | 89.6525 | 2.2638 | 61.128 | 6.8481 | 0.9245 | 3 | 1.6372 | 0 | 1.8127 | 3.3518 | 81.835 | 1.9386 | 0 | 0.04765 | 32.8157 | -23.3601 | 40.1984 | 1.7972 | 1.3585 | 0.080141 | 45.0338 | 0.49121 | 0.89263 | 0.039909 | 0.030167 | 0.035529 | 0.0017796 | 40.1984 | 1.5607 | 0.80943 | 1.1236 | 0.8042 | 90.5752 | 43.6921 | 1.3417 | 0.23 | 0.24 | 0.79 | 17% | 49% | 13% | 1.2621 | -0.079694 | 0.29836 | 0.30029 | 1.0038 | 0.29836 | 1.1973 | 2.0076 | 1.0064 | 3.3644 | 3.3428 | 24.7447 | 7.0115 | 17.7332 | 1.5004 | 1.078 | 1.3919
749 | 2022-08-12 22:40 | 0 | 3.7369 | 31.1028 | 56.266 | 1.6 | 8.5558 | 1.356 | 33.4605 | 3.9668 | 43.3278 | 12.6703 | 1599.8571 | 90.0824 | 2.2686 | 61.3055 | 6.9429 | 0.7775 | 3 | 1.607 | 0 | 1.7882 | 3.4529 | 81.7842 | 1.9635 | 0 | 0.04278 | 34.8397 | -21.4263 | 40.1412 | 1.7921 | 1.3595 | 0.079911 | 44.9723 | 0.49082 | 0.89258 | 0.039849 | 0.03023 | 0.035577 | 0.0017769 | 40.1412 | 1.6078 | 0.7985 | 1.138 | 0.78877 | 90.5957 | 43.6854 | 1.2868 | 0.22 | 0.18 | 0.8 | 16% | 50% | 10% | 1.2074 | -0.079466 | 0.26498 | 0.22041 | 0.95855 | 0.26498 | 0.97079 | 1.9171 | 0.83181 | 3.6174 | 4.3489 | 20.6295 | 6.2271 | 14.4024 | 1.4666 | 0.86479 | 1.6959
750 | 2022-08-12 23:00 | 0 | 3.6481 | 31.1233 | 56.2332 | 1.6 | 8.5828 | 1.3475 | 33.4918 | 3.909 | 43.4187 | 12.0515 | 1600.0968 | 90 | 2.2768 | 61.4693 | 7.0549 | 1.7103 | 3 | 1.5766 | 0 | 1.7913 | 3.43 | 81.5438 | 2.0828 | 0 | 0.0282 | 34.7714 | -21.4618 | 40.1936 | 1.7977 | 1.351 | 0.080163 | 45.0221 | 0.49291 | 0.89275 | 0.03993 | 0.030008 | 0.035538 | 0.0017805 | 40.1936 | 1.5971 | 0.79987 | 1.2071 | 0.77712 | 90.4245 | 43.7977 | 1.2243 | 0.14 | 0.2 | 0.8 | 11% | 50% | 11% | 1.1446 | -0.079717 | 0.17243 | 0.24038 | 0.95879 | 0.17243 | 0.82562 | 1.9176 | 1.3941 | 5.5605 | 3.9887 | 17.1967 | 4.0521 | 13.1446 | 1.6245 | 0.75665 | 2.1469
751 | 2022-08-12 23:20 | 0 | 1.9861 | 31.1134 | 56.0628 | 1.6 | 8.5447 | 1.344 | 33.4353 | 3.894 | 43.2733 | 12.6964 | 1600.3448 | 91.35 | 2.2785 | 61.5395 | 7.0984 | 1.7492 | 3 | 1.5445 | 0.02638 | 1.7674 | 3.4005 | 81.6231 | 2.2031 | 0 | 0.0223 | 33.0996 | -22.9632 | 40.1074 | 1.7898 | 1.3475 | 0.079808 | 44.924 | 0.49137 | 0.89278 | 0.03984 | 0.029996 | 0.035616 | 0.0017765 | 40.1074 | 1.5834 | 0.78922 | 1.2769 | 0.75894 | 90.5386 | 43.7568 | 1.1672 | 0.07 | 0.21 | 0.81 | 5% | 51% | 12% | 1.0878 | -0.079364 | 0.088935 | 0.25981 | 1.0206 | 0.088935 | 0.69748 | 2.0413 | 2.9213 | 11.4761 | 3.9284 | 14.2682 | 2.09 | 12.1782 | 1.8901 | 0.66191 | 2.8555
752 | 2022-08-12 23:40 | 0 | 0.48278 | 31.1239 | 55.9727 | 1.6 | 8.5427 | 1.3475 | 33.4244 | 3.8375 | 43.2658 | 12.1806 | 1599.7 | 91.7162 | 2.2788 | 61.5256 | 7.0814 | 0.71975 | 3 | 1.6029 | 0.07445 | 1.7692 | 3.3511 | 81.5459 | 2.2371 | 0 | 0.0198 | 31.6067 | -24.3661 | 40.0948 | 1.7893 | 1.351 | 0.079789 | 44.9145 | 0.49168 | 0.89269 | 0.039839 | 0.03008 | 0.035623 | 0.0017765 | 40.0948 | 1.5604 | 0.79 | 1.2965 | 0.78811 | 90.5061 | 43.7418 | 1.1728 | 0.05 | 0.23 | 0.81 | 4% | 51% | 13% | 1.0934 | -0.079344 | 0.071821 | 0.30181 | 1.0678 | 0.071821 | 0.74725 | 2.1356 | 4.2022 | 14.8676 | 3.5381 | 14.9535 | 1.6878 | 13.2657 | 2.0135 | 0.71853 | 2.8023
753 | 2022-08-13 | 0 | 0 | 31.018 | 55.954 | 1.6 | 8.5759 | 1.352 | 33.4726 | 3.7837 | 43.3733 | 12.6727 | 1600.2121 | 91.7289 | 2.274 | 61.4657 | 7.03 | 0.638 | 3 | 1.5923 | 0.07952 | 1.7602 | 3.4126 | 81.4116 | 2.2217 | 0 | 0.02376 | 31.018 | -24.936 | 40.169 | 1.7963 | 1.3555 | 0.080099 | 45.0005 | 0.49341 | 0.89263 | 0.039917 | 0.030123 | 0.035555 | 0.00178 | 40.169 | 1.5891 | 0.78599 | 1.2877 | 0.78564 | 90.3984 | 43.8317 | 1.1688 | 0.07 | 0.21 | 0.81 | 5% | 51% | 12% | 1.0891 | -0.079653 | 0.091186 | 0.2784 | 1.0935 | 0.091186 | 0.73917 | 2.1869 | 3.0531 | 11.9916 | 3.9277 | 15.1079 | 2.1429 | 12.965 | 2.0319 | 0.7027 | 2.8916
754 | 2022-08-13 00:20 | 0 | 0 | 31.1376 | 55.9712 | 1.6 | 8.5614 | 1.355 | 33.4335 | 3.7393 | 43.3462 | 12.0256 | 1600.4194 | 91.4806 | 2.2744 | 61.3695 | 6.9656 | 1.9327 | 3 | 1.4904 | 0.09695 | 1.7667 | 3.468 | 81.1967 | 2.1209 | 0 | 0.018425 | 31.1376 | -24.8337 | 40.1186 | 1.7933 | 1.3585 | 0.079964 | 44.9499 | 0.49409 | 0.89252 | 0.039895 | 0.030223 | 0.035595 | 0.001779 | 40.1186 | 1.6149 | 0.7889 | 1.2292 | 0.73641 | 90.0427 | 43.7516 | 1.1983 | 0.13 | 0.18 | 0.81 | 10% | 51% | 10% | 1.1188 | -0.079519 | 0.17303 | 0.23876 | 1.0854 | 0.17303 | 0.82357 | 2.1707 | 1.3799 | 6.2728 | 4.5459 | 17.4242 | 4.0662 | 13.3581 | 1.8766 | 0.75436 | 2.4877
755 | 2022-08-13 00:40 | 0 | 0.53091 | 31.0781 | 56.0577 | 1.6 | 8.5821 | 1.352 | 33.5292 | 3.7285 | 43.4576 | 12.7353 | 1599.8966 | 91.8763 | 2.2701 | 61.3133 | 6.9124 | 1.6792 | 3 | 1.559 | 0.08516 | 1.7288 | 3.4763 | 81.3123 | 2.031 | 0 | 0.01428 | 31.609 | -24.4488 | 40.2304 | 1.7976 | 1.3555 | 0.080157 | 45.0633 | 0.49476 | 0.89275 | 0.039891 | 0.030081 | 0.035506 | 0.0017788 | 40.2304 | 1.6187 | 0.77197 | 1.1771 | 0.77133 | 90.1074 | 43.7982 | 1.2651 | 0.18 | 0.18 | 0.83 | 13% | 52% | 10% | 1.1854 | -0.079711 | 0.23521 | 0.23583 | 1.0915 | 0.23521 | 0.94206 | 2.183 | 1.0026 | 4.6406 | 4.6284 | 20.0785 | 5.5274 | 14.5512 | 1.7832 | 0.84798 | 2.1028
756 | 2022-08-13 01:00 | 0 | 2.1284 | 31.1079 | 56.1893 | 1.6 | 8.5605 | 1.355 | 33.4708 | 3.6975 | 43.4595 | 12.0083 | 1599.8125 | 91.9813 | 2.2694 | 61.3185 | 6.9121 | 0.54775 | 3 | 1.5967 | 0.0833 | 1.7481 | 3.4772 | 81.1581 | 1.9587 | 0 | 0.02064 | 33.2363 | -22.9529 | 40.1552 | 1.7931 | 1.3585 | 0.079955 | 44.9863 | 0.49478 | 0.89261 | 0.039858 | 0.030199 | 0.035566 | 0.0017773 | 40.1552 | 1.6191 | 0.78061 | 1.1352 | 0.79001 | 89.9388 | 43.6901 | 1.2962 | 0.22 | 0.17 | 0.82 | 16% | 51% | 10% | 1.2167 | -0.07951 | 0.27994 | 0.2181 | 1.0272 | 0.27994 | 0.99609 | 2.0544 | 0.7791 | 3.6694 | 4.7098 | 21.3512 | 6.5786 | 14.7726 | 1.5785 | 0.88411 | 1.7855
757 | 2022-08-13 01:20 | 0 | 3.1256 | 31.13 | 56.3174 | 1.6 | 8.6118 | 1.345 | 33.5273 | 3.641 | 43.4144 | 12.6414 | 1600.0811 | 92.5171 | 2.2704 | 61.3256 | 6.994 | 0.93925 | 3 | 1.6132 | 0.075475 | 1.7686 | 3.4191 | 81.0246 | 2.0299 | 0 | 0.0221 | 34.2556 | -22.0618 | 40.2517 | 1.8038 | 1.3485 | 0.080434 | 45.0841 | 0.49678 | 0.89281 | 0.04001 | 0.029912 | 0.035489 | 0.0017841 | 40.2517 | 1.5921 | 0.78975 | 1.1765 | 0.80141 | 89.8555 | 43.81 | 1.274 | 0.17 | 0.21 | 0.81 | 13% | 51% | 12% | 1.194 | -0.079986 | 0.20927 | 0.25754 | 0.98555 | 0.20927 | 0.93364 | 1.9711 | 1.2306 | 4.7093 | 3.8267 | 19.4206 | 4.918 | 14.5026 | 1.6153 | 0.84993 | 1.9005
758 | 2022-08-13 01:40 | 0 | 2.5904 | 31.171 | 56.2215 | 1.6 | 8.5642 | 1.352 | 33.3882 | 3.651 | 43.338 | 12.5371 | 1600.2581 | 92.3487 | 2.2781 | 61.4438 | 7.0553 | 1.8895 | 3 | 1.6072 | 0.07464 | 1.7361 | 3.3772 | 80.7269 | 2.1128 | 0 | 0.0097 | 33.7614 | -22.4601 | 40.0754 | 1.7939 | 1.3555 | 0.07999 | 44.9044 | 0.49643 | 0.89246 | 0.039948 | 0.030187 | 0.035631 | 0.0017813 | 40.0754 | 1.5726 | 0.77523 | 1.2245 | 0.79786 | 89.5601 | 43.6477 | 1.2566 | 0.13 | 0.22 | 0.82 | 10% | 52% | 12% | 1.1771 | -0.079544 | 0.16169 | 0.27313 | 1.0179 | 0.16169 | 0.86964 | 2.0358 | 1.6892 | 6.2952 | 3.7268 | 17.8903 | 3.7998 | 14.0905 | 1.7609 | 0.80496 | 2.1876
759 | 2022-08-13 02:00 | 0 | 1.1964 | 31.1217 | 56.0587 | 1.6 | 8.5616 | 1.35 | 33.4576 | 3.6128 | 43.3556 | 12.5838 | 1600.1765 | 93.6243 | 2.2713 | 61.4065 | 7.0665 | 0.79925 | 3 | 1.5772 | 0.053425 | 1.7512 | 3.3501 | 80.5409 | 2.1635 | 0 | 0.008575 | 32.3181 | -23.7406 | 40.1429 | 1.7933 | 1.3535 | 0.079965 | 44.9692 | 0.49842 | 0.89267 | 0.039879 | 0.030099 | 0.03558 | 0.0017782 | 40.1429 | 1.5599 | 0.782 | 1.2539 | 0.78609 | 89.3828 | 43.7387 | 1.2306 | 0.1 | 0.23 | 0.82 | 7% | 51% | 13% | 1.151 | -0.07952 | 0.12849 | 0.30089 | 1.0546 | 0.12849 | 0.85876 | 2.1092 | 2.3418 | 8.208 | 3.505 | 17.3912 | 3.0195 | 14.3717 | 1.8908 | 0.80736 | 2.342
760 | 2022-08-13 02:20 | 0 | 0.52905 | 31.1008 | 56.235 | 1.6 | 8.5836 | 1.346 | 33.4993 | 3.5995 | 43.3558 | 12.3735 | 1600.2258 | 93.2725 | 2.2711 | 61.2951 | 7.0339 | 0.5955 | 3 | 1.5587 | 0.07244 | 1.7541 | 3.494 | 80.7772 | 2.1876 | 0 | 0.01272 | 31.6299 | -24.6051 | 40.2017 | 1.7979 | 1.3495 | 0.080171 | 45.0288 | 0.49769 | 0.8928 | 0.039928 | 0.02997 | 0.035533 | 0.0017804 | 40.2017 | 1.6269 | 0.78329 | 1.2679 | 0.77575 | 89.7716 | 43.8798 | 1.1491 | 0.08 | 0.17 | 0.82 | 6% | 51% | 10% | 1.0693 | -0.079724 | 0.10756 | 0.22524 | 1.0759 | 0.10756 | 0.66559 | 2.1517 | 2.0941 | 10.0027 | 4.7766 | 14.0918 | 2.5276 | 11.5642 | 1.9689 | 0.62257 | 3.1625
761 | 2022-08-13 02:40 | 0 | 0.35 | 31.1229 | 56.16 | 1.6 | 8.5733 | 1.355 | 33.4657 | 3.5597 | 43.3005 | 12.1528 | 1599.963 | 93.7632 | 2.2664 | 61.2557 | 6.9881 | 1.9565 | 3 | 1.5408 | 0.089325 | 1.7421 | 3.5036 | 80.6653 | 2.143 | 0 | 0.02425 | 31.4729 | -24.6871 | 40.1601 | 1.7958 | 1.3585 | 0.080075 | 44.994 | 0.49786 | 0.89256 | 0.039911 | 0.030194 | 0.03556 | 0.0017797 | 40.1601 | 1.6314 | 0.77791 | 1.242 | 0.76712 | 89.5948 | 43.8114 | 1.1826 | 0.12 | 0.16 | 0.82 | 9% | 51% | 9% | 1.103 | -0.079629 | 0.15424 | 0.2176 | 1.0884 | 0.15424 | 0.74367 | 2.1767 | 1.4108 | 7.0564 | 5.0017 | 15.9262 | 3.6245 | 12.3017 | 1.9145 | 0.68197 | 2.8073
762 | 2022-08-13 03:00 | 0 | 0.70621 | 31.0635 | 56.1613 | 1.6 | 8.568 | 1.352 | 33.4885 | 3.563 | 43.358 | 12.4875 | 1600.36 | 93.4556 | 2.2682 | 61.19 | 6.9443 | 0.737 | 3 | 1.5648 | 0.073 | 1.7355 | 3.381 | 80.9235 | 2.1168 | 0 | 0.01976 | 31.7697 | -24.3915 | 40.1787 | 1.7947 | 1.3555 | 0.080025 | 45.0085 | 0.4965 | 0.89269 | 0.039874 | 0.030117 | 0.035549 | 0.001778 | 40.1787 | 1.5743 | 0.77497 | 1.2269 | 0.77692 | 89.7216 | 43.7549 | 1.2536 | 0.13 | 0.22 | 0.83 | 9% | 52% | 12% | 1.174 | -0.07958 | 0.16876 | 0.28894 | 1.082 | 0.16876 | 0.91541 | 2.1641 | 1.7122 | 6.4117 | 3.7448 | 18.8358 | 3.9659 | 14.8699 | 1.8772 | 0.84791 | 2.2139
763 | 2022-08-13 03:20 | 0 | 1.8643 | 31.1461 | 56.2725 | 1.6 | 8.5523 | 1.3375 | 33.4236 | 3.5015 | 43.3105 | 12.2543 | 1599.9677 | 93.8475 | 2.2667 | 61.2351 | 6.9495 | 0.25625 | 3 | 1.5502 | 0.0602 | 1.7424 | 3.4137 | 81.0967 | 2.2102 | 0.003025 | 0.0148 | 33.0103 | -23.2622 | 40.1016 | 1.7914 | 1.341 | 0.079879 | 44.9134 | 0.49449 | 0.89286 | 0.039885 | 0.029858 | 0.035624 | 0.0017785 | 40.1016 | 1.5895 | 0.77804 | 1.2809 | 0.76655 | 90.0131 | 43.7501 | 1.1633 | 0.06 | 0.2 | 0.82 | 4% | 51% | 11% | 1.0839 | -0.079434 | 0.075847 | 0.25474 | 1.0375 | 0.075847 | 0.66118 | 2.075 | 3.3587 | 13.679 | 4.0728 | 13.5641 | 1.7824 | 11.7817 | 1.9461 | 0.63084 | 3.0849
764 | 2022-08-13 03:40 | 0 | 2.4254 | 31.1382 | 56.0992 | 1.6 | 8.5775 | 1.356 | 33.4243 | 3.477 | 43.3789 | 12.6405 | 1600 | 93.7205 | 2.2712 | 61.3105 | 6.9897 | 1.7568 | 3 | 1.5675 | 0.06886 | 1.7398 | 3.4052 | 80.8463 | 2.1855 | 0 | 0.02132 | 33.5635 | -22.5357 | 40.1219 | 1.7966 | 1.3595 | 0.080114 | 44.9577 | 0.49627 | 0.89244 | 0.039963 | 0.03024 | 0.035589 | 0.001782 | 40.1219 | 1.5856 | 0.77688 | 1.2666 | 0.77789 | 89.7442 | 43.751 | 1.2067 | 0.09 | 0.21 | 0.82 | 7% | 51% | 12% | 1.127 | -0.079668 | 0.11531 | 0.26198 | 1.0218 | 0.11531 | 0.75459 | 2.0437 | 2.272 | 8.8616 | 3.9004 | 15.5008 | 2.7098 | 12.791 | 1.8477 | 0.70846 | 2.608
765 | 2022-08-13 04:00 | 0 | 2.0341 | 31.0738 | 56.0943 | 1.6 | 8.5783 | 1.3525 | 33.4708 | 3.4783 | 43.3955 | 12.2722 | 1600.1429 | 93.7763 | 2.2727 | 61.3005 | 7.0337 | 0.712 | 3 | 1.6045 | 0.084325 | 1.776 | 3.3476 | 80.9071 | 2.2226 | 0.00705 | 0.0134 | 33.1079 | -22.9863 | 40.1691 | 1.7968 | 1.356 | 0.080122 | 45.0016 | 0.49648 | 0.89261 | 0.039928 | 0.030133 | 0.035554 | 0.0017804 | 40.1691 | 1.5588 | 0.79308 | 1.2881 | 0.79663 | 89.8579 | 43.8091 | 1.1925 | 0.07 | 0.24 | 0.81 | 5% | 50% | 13% | 1.1129 | -0.079676 | 0.08547 | 0.29956 | 1.0155 | 0.08547 | 0.77006 | 2.031 | 3.5049 | 11.8815 | 3.39 | 15.3776 | 2.0085 | 13.369 | 1.8857 | 0.73587 | 2.5626
766 | 2022-08-13 04:20 | 0 | 1.3689 | 31.0456 | 56.1125 | 1.6 | 8.5386 | 1.35 | 33.4079 | 3.4007 | 43.3694 | 12.6152 | 1600.1111 | 93.7949 | 2.2654 | 61.2142 | 7.0408 | 0.45425 | 3 | 1.6351 | 0.09586 | 1.7578 | 3.384 | 81.026 | 2.3104 | 0.01594 | 0.00044 | 32.4146 | -23.6979 | 40.0752 | 1.7885 | 1.3535 | 0.07975 | 44.8965 | 0.4946 | 0.89261 | 0.039836 | 0.030148 | 0.035638 | 0.0017763 | 40.0752 | 1.5757 | 0.78492 | 1.339 | 0.80873 | 90.1133 | 43.7748 | 1.1216 | 0.01 | 0.21 | 0.82 | 1% | 51% | 12% | 1.0423 | -0.079306 | 0.018645 | 0.27348 | 1.0477 | 0.018645 | 0.58424 | 2.0955 | 14.6672 | 56.1923 | 3.8311 | 11.6671 | 0.43817 | 11.229 | 2.0638 | 0.57679 | 3.578
767 | 2022-08-13 04:40 | 0 | 0.66788 | 31.1425 | 56.1523 | 1.6 | 8.5608 | 1.342 | 33.4824 | 3.4112 | 43.3695 | 12.3033 | 1600.1481 | 94.8308 | 2.2651 | 61.1957 | 7.0242 | 1.7642 | 3 | 1.6509 | 0.08962 | 1.7821 | 3.4439 | 80.9648 | 2.3067 | 0.00418 | 0.01722 | 31.8104 | -24.3419 | 40.167 | 1.7932 | 1.3455 | 0.079958 | 44.9852 | 0.4961 | 0.89289 | 0.039861 | 0.02991 | 0.035567 | 0.0017774 | 40.167 | 1.6036 | 0.79577 | 1.3369 | 0.81901 | 90.1483 | 43.9033 | 1.0819 | 0.01 | 0.19 | 0.8 | 1% | 50% | 11% | 1.0024 | -0.079513 | 0.011296 | 0.24827 | 1.0534 | 0.011296 | 0.51913 | 2.1068 | 21.9782 | 93.2546 | 4.243 | 10.5485 | 0.26546 | 10.283 | 2.0876 | 0.51461 | 4.0567
768 | 2022-08-13 05:00 | 0 | 0.54125 | 31.0864 | 56.2122 | 1.6 | 8.576 | 1.3575 | 33.4845 | 3.4057 | 43.4772 | 12.6971 | 1600.069 | 94.5583 | 2.2604 | 61.1073 | 6.9959 | 0.71575 | 3 | 1.592 | 0 | 1.7712 | 3.3918 | 81.0641 | 2.2369 | 0 | 0.02195 | 31.6276 | -24.5846 | 40.181 | 1.7963 | 1.361 | 0.0801 | 45.018 | 0.49567 | 0.89255 | 0.039902 | 0.030233 | 0.035541 | 0.0017793 | 40.181 | 1.5794 | 0.79094 | 1.2964 | 0.78909 | 90.056 | 43.8477 | 1.1703 | 0.06 | 0.22 | 0.81 | 5% | 51% | 12% | 1.0906 | -0.079654 | 0.085118 | 0.28584 | 1.0659 | 0.085118 | 0.74191 | 2.1317 | 3.3581 | 12.5221 | 3.7289 | 15.0237 | 2.0003 | 13.0234 | 1.987 | 0.70786 | 2.8071
769 | 2022-08-13 05:20 | 0 | 0.93333 | 31.1161 | 56.1013 | 1.6 | 8.5708 | 1.346 | 33.4146 | 3.4183 | 43.371 | 12.2036 | 1600.2963 | 95.5289 | 2.2631 | 61.1018 | 6.9667 | 0.605 | 3 | 1.6212 | 0 | 1.7928 | 3.3988 | 80.8836 | 2.1886 | 0 | 0.0279 | 32.0494 | -24.0518 | 40.107 | 1.7952 | 1.3495 | 0.080051 | 44.9314 | 0.49586 | 0.89263 | 0.039955 | 0.030035 | 0.03561 | 0.0017816 | 40.107 | 1.5826 | 0.80056 | 1.2685 | 0.80388 | 89.885 | 43.7587 | 1.1727 | 0.08 | 0.21 | 0.8 | 6% | 50% | 12% | 1.0931 | -0.079605 | 0.1054 | 0.27639 | 1.0393 | 0.1054 | 0.76359 | 2.0787 | 2.6222 | 9.8604 | 3.7604 | 15.5609 | 2.477 | 13.0839 | 1.8995 | 0.72142 | 2.6329
770 | 2022-08-13 05:40 | 0 | 1.6827 | 31.1035 | 56.2124 | 1.6 | 8.5724 | 1.355 | 33.4577 | 3.3869 | 43.3718 | 12.6051 | 1600.2 | 95.2447 | 2.2612 | 61.0813 | 6.9692 | 1.2818 | 3 | 1.6165 | 0 | 1.7529 | 3.3831 | 81.0471 | 2.2167 | 0 | 0.0277 | 32.7862 | -23.4262 | 40.1513 | 1.7956 | 1.3585 | 0.080066 | 44.985 | 0.49541 | 0.89255 | 0.039915 | 0.0302 | 0.035567 | 0.0017798 | 40.1513 | 1.5753 | 0.78273 | 1.2847 | 0.80081 | 90.0162 | 43.7941 | 1.1909 | 0.07 | 0.22 | 0.82 | 5% | 51% | 12% | 1.1113 | -0.07962 | 0.093773 | 0.2799 | 1.0386 | 0.093773 | 0.74735 | 2.0773 | 2.9849 | 11.0761 | 3.7108 | 15.1601 | 2.2037 | 12.9564 | 1.9179 | 0.70984 | 2.7019
771 | 2022-08-13 06:00 | 0 | 1.9957 | 31.1228 | 56.3095 | 1.6 | 8.5545 | 1.344 | 33.4102 | 3.3715 | 43.329 | 12.1368 | 1599.8276 | 94.58 | 2.2649 | 61.1033 | 6.993 | 0.1655 | 3 | 1.6275 | 0 | 1.7666 | 3.4392 | 81.2624 | 2.2528 | 0 | 0.02114 | 33.1185 | -23.191 | 40.0899 | 1.7918 | 1.3475 | 0.079899 | 44.9087 | 0.49334 | 0.8927 | 0.039899 | 0.030006 | 0.035628 | 0.0017791 | 40.0899 | 1.6014 | 0.78885 | 1.3057 | 0.80292 | 90.3485 | 43.7859 | 1.1229 | 0.04 | 0.19 | 0.81 | 3% | 51% | 11% | 1.0434 | -0.079454 | 0.052679 | 0.23955 | 1.0205 | 0.052679 | 0.58445 | 2.041 | 4.5473 | 19.3723 | 4.2602 | 12.0245 | 1.238 | 10.7865 | 1.9515 | 0.56338 | 3.4639
772 | 2022-08-13 06:20 | 0 | 1.8674 | 31.1291 | 56.0935 | 1.6 | 8.5364 | 1.345 | 33.4168 | 3.3635 | 43.3192 | 12.5235 | 1599.6757 | 94.4282 | 2.2653 | 61.1045 | 7.0174 | 0.72925 | 3 | 1.6218 | 0 | 1.7709 | 3.485 | 81.338 | 2.3063 | 0 | 0.0228 | 32.9965 | -23.097 | 40.0823 | 1.788 | 1.3485 | 0.07973 | 44.8982 | 0.49279 | 0.89274 | 0.039824 | 0.030035 | 0.035636 | 0.0017758 | 40.0823 | 1.6227 | 0.7908 | 1.3367 | 0.79918 | 90.522 | 43.8326 | 1.0656 | 0.01 | 0.17 | 0.81 | 1% | 51% | 9% | 0.98634 | -0.079286 | 0.014955 | 0.20873 | 1.0218 | 0.014955 | 0.44736 | 2.0437 | 13.9572 | 68.3281 | 4.8955 | 9.3809 | 0.35144 | 9.0295 | 2.0182 | 0.44138 | 4.5726
773 | 2022-08-13 06:40 | 0 | 1.455 | 31.0971 | 56.1745 | 1.6 | 8.5621 | 1.35 | 33.4535 | 3.3537 | 43.4161 | 12.0469 | 1599.9655 | 94.8605 | 2.264 | 61.1058 | 7.0247 | 1.431 | 3 | 1.6169 | 0 | 1.7598 | 3.4198 | 81.2545 | 2.2673 | 0.00204 | 0.01678 | 32.5521 | -23.6224 | 40.1392 | 1.7934 | 1.3535 | 0.07997 | 44.9657 | 0.49399 | 0.89266 | 0.039884 | 0.030101 | 0.035583 | 0.0017785 | 40.1392 | 1.5924 | 0.78585 | 1.3141 | 0.79876 | 90.3184 | 43.8315 | 1.1342 | 0.04 | 0.2 | 0.81 | 3% | 51% | 11% | 1.0546 | -0.079525 | 0.050523 | 0.2573 | 1.0421 | 0.050523 | 0.61565 | 2.0842 | 5.0928 | 20.6265 | 4.0501 | 12.541 | 1.1873 | 11.3537 | 1.9983 | 0.59544 | 3.3561
774 | 2022-08-13 07:00 | 0 | 0.96316 | 31.14 | 56.1755 | 1.6 | 8.5725 | 1.352 | 33.4903 | 3.3443 | 43.3847 | 12.5424 | 1599.9429 | 96.0947 | 2.2612 | 61.0427 | 7.0123 | 0.302 | 3 | 1.6818 | 0.0685 | 1.7611 | 3.4541 | 80.8511 | 2.1904 | 0.0069 | 0.00585 | 32.1032 | -24.0723 | 40.184 | 1.7956 | 1.3555 | 0.080067 | 45.0147 | 0.49701 | 0.89269 | 0.039889 | 0.030113 | 0.035544 | 0.0017787 | 40.184 | 1.6083 | 0.7864 | 1.2695 | 0.83585 | 89.9385 | 43.8483 | 1.1665 | 0.09 | 0.19 | 0.81 | 6% | 51% | 10% | 1.0869 | -0.079621 | 0.11164 | 0.24303 | 1.056 | 0.11164 | 0.70934 | 2.1119 | 2.1769 | 9.4588 | 4.345 | 14.8011 | 2.6235 | 12.1775 | 1.9222 | 0.66468 | 2.8918
775 | 2022-08-13 07:20 | 0 | 0.84688 | 31.0884 | 56.2725 | 1.6 | 8.563 | 1.3375 | 33.4547 | 3.346 | 43.3955 | 12.2765 | 1600.0333 | 96.0421 | 2.2594 | 61.053 | 6.9931 | 1.5889 | 3 | 1.6851 | 0.12868 | 1.7273 | 3.4845 | 80.8121 | 2.2332 | 0.00688 | 0.00374 | 31.9353 | -24.3372 | 40.1411 | 1.7936 | 1.341 | 0.079979 | 44.9553 | 0.49672 | 0.89291 | 0.039898 | 0.02983 | 0.035591 | 0.0017791 | 40.1411 | 1.6225 | 0.77133 | 1.2943 | 0.83704 | 89.9423 | 43.8293 | 1.126 | 0.05 | 0.17 | 0.83 | 3% | 52% | 10% | 1.0464 | -0.079534 | 0.060946 | 0.2232 | 1.0812 | 0.060946 | 0.56829 | 2.1624 | 3.6623 | 17.74 | 4.844 | 11.9864 | 1.4322 | 10.5542 | 2.0588 | 0.54391 | 3.7851
776 | 2022-08-13 07:40 | 0 | 1.1064 | 31.1003 | 56.0812 | 1.6 | 8.5886 | 1.348 | 33.465 | 3.3367 | 43.3689 | 12.4121 | 1599.7353 | 95.3412 | 2.2585 | 60.9657 | 6.9867 | 0.52333 | 3 | 1.7095 | 0.1296 | 1.7424 | 3.491 | 80.9411 | 2.1606 | 0 | 0.010575 | 32.2066 | -23.8746 | 40.1713 | 1.799 | 1.3515 | 0.080217 | 45.0016 | 0.4963 | 0.89266 | 0.039976 | 0.030033 | 0.035554 | 0.0017825 | 40.1713 | 1.6255 | 0.77807 | 1.2522 | 0.84845 | 90.0446 | 43.8271 | 1.1745 | 0.1 | 0.17 | 0.82 | 7% | 51% | 10% | 1.0947 | -0.079771 | 0.1285 | 0.22438 | 1.0634 | 0.1285 | 0.70574 | 2.1267 | 1.7462 | 8.2754 | 4.7392 | 14.9606 | 3.0197 | 11.9409 | 1.9083 | 0.65434 | 2.9163
777 | 2022-08-13 08:00 | 0 | 1.5168 | 31.1354 | 56.3347 | 1.6 | 8.5641 | 1.345 | 33.4453 | 3.3573 | 43.3858 | 12.1647 | 1600.2 | 95.6094 | 2.2546 | 60.906 | 6.984 | 0.36026 | 3 | 1.7195 | 0.1246 | 1.7234 | 3.3712 | 80.9374 | 2.1698 | 0 | 0.01046 | 32.6523 | -23.6825 | 40.1325 | 1.7938 | 1.3485 | 0.079989 | 44.9544 | 0.49585 | 0.89274 | 0.039904 | 0.029998 | 0.035592 | 0.0017793 | 40.1325 | 1.5698 | 0.76957 | 1.2575 | 0.85259 | 89.9212 | 43.7293 | 1.2251 | 0.09 | 0.22 | 0.83 | 7% | 52% | 12% | 1.1455 | -0.079544 | 0.11613 | 0.28593 | 1.0597 | 0.11613 | 0.80412 | 2.1194 | 2.4622 | 9.1253 | 3.7061 | 16.3788 | 2.729 | 13.6498 | 1.922 | 0.75767 | 2.5367
778 | 2022-08-13 08:20 | 0 | 1.7641 | 31.0186 | 56.1475 | 1.6 | 8.5422 | 1.346 | 33.4045 | 3.3333 | 43.3185 | 12.2139 | 1600.4571 | 95.4129 | 2.2613 | 61.0337 | 6.9945 | 1.4105 | 3 | 1.7162 | 0.09828 | 1.6944 | 3.3381 | 80.8559 | 2.2561 | 0.0008 | 0.00764 | 32.7827 | -23.3648 | 40.0745 | 1.7892 | 1.3495 | 0.079784 | 44.8926 | 0.49563 | 0.89268 | 0.039856 | 0.030061 | 0.035641 | 0.0017772 | 40.0745 | 1.5543 | 0.75663 | 1.3076 | 0.85061 | 89.8607 | 43.6931 | 1.1996 | 0.04 | 0.23 | 0.84 | 3% | 53% | 13% | 1.1202 | -0.07934 | 0.053324 | 0.29857 | 1.0719 | 0.053324 | 0.70378 | 2.1438 | 5.5991 | 20.1021 | 3.5902 | 14.0442 | 1.2531 | 12.7911 | 2.0532 | 0.68245 | 3.0085
779 | 2022-08-13 08:40 | 0 | 1.6889 | 31.0393 | 56.136 | 1.6 | 8.5496 | 1.335 | 33.3862 | 3.39 | 43.3585 | 12.2371 | 1600 | 95.6026 | 2.2587 | 60.9742 | 7.0103 | 0.04925 | 3 | 1.7097 | 0.09275 | 1.6743 | 3.3842 | 80.9509 | 2.186 | 0 | 0.002175 | 32.7282 | -23.4078 | 40.062 | 1.7908 | 1.3385 | 0.079853 | 44.8707 | 0.49489 | 0.89283 | 0.03991 | 0.029831 | 0.035658 | 0.0017796 | 40.062 | 1.5758 | 0.74765 | 1.267 | 0.84613 | 89.9052 | 43.6525 | 1.2183 | 0.07 | 0.21 | 0.85 | 5% | 53% | 12% | 1.1389 | -0.079409 | 0.091099 | 0.27367 | 1.0851 | 0.091099 | 0.72954 | 2.1703 | 3.0041 | 11.9117 | 3.9651 | 14.9361 | 2.1408 | 12.7953 | 2.0154 | 0.6931 | 2.9078
780 | 2022-08-13 09:00 | 0 | 1.4664 | 31.1159 | 56.2533 | 1.6 | 8.559 | 1.35 | 33.3997 | 3.4003 | 43.3286 | 12.2135 | 1600.25 | 96.1182 | 2.2591 | 61.0267 | 7.0079 | 0.5665 | 3 | 1.7234 | 0.06526 | 1.6554 | 3.4101 | 80.8281 | 2.1805 | 0 | 0.01128 | 32.5823 | -23.6709 | 40.083 | 1.7928 | 1.3535 | 0.079942 | 44.9088 | 0.4959 | 0.89254 | 0.03992 | 0.030139 | 0.035628 | 0.0017801 | 40.083 | 1.5879 | 0.73919 | 1.2637 | 0.85463 | 89.7974 | 43.6738 | 1.235 | 0.09 | 0.2 | 0.86 | 7% | 54% | 11% | 1.1555 | -0.079496 | 0.11482 | 0.26201 | 1.1008 | 0.11482 | 0.75367 | 2.2016 | 2.2819 | 9.5871 | 4.2014 | 15.6382 | 2.6983 | 12.9399 | 2.0064 | 0.70774 | 2.835
781 | 2022-08-13 09:20 | 0 | 1.3189 | 31.0788 | 56.3222 | 1.6 | 8.57 | 1.345 | 33.4138 | 3.4272 | 43.3114 | 12.2946 | 1599.9062 | 95.9892 | 2.2603 | 60.965 | 7.0088 | 1.3865 | 3 | 1.7278 | 0.05925 | 1.664 | 3.3569 | 80.8261 | 2.1507 | 0 | 0.0194 | 32.3977 | -23.9245 | 40.1055 | 1.7951 | 1.3485 | 0.080044 | 44.9288 | 0.4962 | 0.89265 | 0.039954 | 0.030015 | 0.035612 | 0.0017816 | 40.1055 | 1.5631 | 0.74303 | 1.2465 | 0.85734 | 89.7254 | 43.6581 | 1.2706 | 0.1 | 0.23 | 0.86 | 8% | 54% | 13% | 1.191 | -0.079598 | 0.13127 | 0.29836 | 1.1022 | 0.13127 | 0.85925 | 2.2043 | 2.2729 | 8.3962 | 3.6941 | 17.5275 | 3.0848 | 14.4427 | 1.9811 | 0.80674 | 2.4557
782 | 2022-08-13 09:40 | 0 | 1.2322 | 31.1015 | 56.0067 | 1.6 | 8.576 | 1.3425 | 33.4062 | 3.4937 | 43.2323 | 12.1 | 1599.8125 | 95.9054 | 2.2608 | 60.9873 | 6.9958 | 0.206 | 3 | 1.6826 | 0.07402 | 1.6705 | 3.385 | 81.0951 | 2.1617 | 0 | 0.02074 | 32.3337 | -23.6731 | 40.1027 | 1.7963 | 1.346 | 0.0801 | 44.9247 | 0.49451 | 0.89266 | 0.039985 | 0.029962 | 0.035615 | 0.001783 | 40.1027 | 1.5762 | 0.74597 | 1.2528 | 0.83206 | 89.9949 | 43.6777 | 1.247 | 0.09 | 0.22 | 0.85 | 7% | 53% | 12% | 1.1674 | -0.079654 | 0.12011 | 0.28366 | 1.1005 | 0.12011 | 0.80754 | 2.2011 | 2.3618 | 9.1632 | 3.8797 | 16.5629 | 2.8225 | 13.7405 | 1.9969 | 0.7595 | 2.6293
783 | 2022-08-13 10:00 | 0 | 1.2947 | 31.0946 | 56.2441 | 1.6 | 8.567 | 1.344 | 33.4133 | 3.5205 | 43.3444 | 12.2941 | 1599.7941 | 95.8235 | 2.2581 | 60.9462 | 6.9961 | 1.5132 | 3 | 1.6301 | 0.086825 | 1.6936 | 3.3339 | 81.1304 | 2.186 | 0 | 0.017675 | 32.3893 | -23.8548 | 40.1028 | 1.7944 | 1.3475 | 0.080016 | 44.9243 | 0.4943 | 0.89267 | 0.039944 | 0.029996 | 0.035615 | 0.0017811 | 40.1028 | 1.5524 | 0.75625 | 1.267 | 0.80578 | 89.9741 | 43.6784 | 1.2459 | 0.08 | 0.24 | 0.84 | 6% | 53% | 13% | 1.1664 | -0.07957 | 0.10366 | 0.31136 | 1.0854 | 0.10366 | 0.83003 | 2.1709 | 3.0037 | 10.4713 | 3.4861 | 16.6953 | 2.436 | 14.2593 | 1.9947 | 0.78857 | 2.5295
784 | 2022-08-13 10:20 | 0 | 1.5143 | 31.1655 | 56.4177 | 1.6 | 8.624 | 1.3575 | 33.579 | 3.5078 | 43.4633 | 12.2051 | 1599.6667 | 96.1872 | 2.2566 | 60.9455 | 6.9881 | 0.926 | 3 | 1.6467 | 0.08968 | 1.7027 | 3.4084 | 81.2605 | 2.1822 | 0 | 0.02044 | 32.6798 | -23.7379 | 40.3129 | 1.8064 | 1.3611 | 0.080548 | 45.1605 | 0.49609 | 0.89266 | 0.039999 | 0.030138 | 0.035429 | 0.0017836 | 40.3129 | 1.5871 | 0.76034 | 1.2647 | 0.81692 | 90.2005 | 43.9251 | 1.2354 | 0.1 | 0.22 | 0.84 | 7% | 52% | 12% | 1.1553 | -0.0801 | 0.12283 | 0.27959 | 1.0706 | 0.12283 | 0.80484 | 2.1411 | 2.2761 | 8.7155 | 3.8291 | 16.4926 | 2.8866 | 13.606 | 1.9323 | 0.75571 | 2.557
785 | 2022-08-13 10:40 | 0 | 1.6418 | 31.0997 | 56.188 | 1.6 | 8.583 | 1.348 | 33.4835 | 3.5559 | 43.4342 | 12.3944 | 1599.9429 | 96.3081 | 2.257 | 60.9633 | 7.0008 | 0.035 | 3 | 1.6641 | 0.084875 | 1.7518 | 3.4219 | 81.3041 | 2.1836 | 0 | 0.013375 | 32.7415 | -23.4465 | 40.1855 | 1.7978 | 1.3515 | 0.080166 | 45.0145 | 0.49426 | 0.89272 | 0.039938 | 0.030024 | 0.035544 | 0.0017809 | 40.1855 | 1.5934 | 0.78225 | 1.2655 | 0.82248 | 90.3254 | 43.8267 | 1.1879 | 0.09 | 0.2 | 0.82 | 6% | 51% | 11% | 1.1082 | -0.079719 | 0.10943 | 0.26014 | 1.0407 | 0.10943 | 0.73914 | 2.0813 | 2.3772 | 9.5099 | 4.0004 | 15.2207 | 2.5716 | 12.6491 | 1.8953 | 0.69537 | 2.7256
786 | 2022-08-13 11:00 | 0 | 1.6233 | 31.1381 | 56.3249 | 1.6 | 8.5584 | 1.3525 | 33.4292 | 3.575 | 43.4513 | 12.2629 | 1599.6774 | 96.4857 | 2.263 | 61.0459 | 7.0062 | 1.1149 | 3 | 1.7051 | 0.10848 | 1.7412 | 3.4707 | 81.2446 | 2.1594 | 0 | 0.01056 | 32.7614 | -23.5635 | 40.1119 | 1.7926 | 1.356 | 0.079936 | 44.9401 | 0.49372 | 0.89256 | 0.03989 | 0.030174 | 0.035603 | 0.0017787 | 40.1119 | 1.6161 | 0.77751 | 1.2515 | 0.84183 | 90.321 | 43.7571 | 1.183 | 0.1 | 0.18 | 0.82 | 8% | 51% | 10% | 1.1035 | -0.079491 | 0.1329 | 0.22454 | 1.0461 | 0.1329 | 0.71487 | 2.0921 | 1.6896 | 7.8713 | 4.6588 | 15.1248 | 3.1231 | 12.0017 | 1.8662 | 0.66171 | 2.8203
787 | 2022-08-13 11:20 | 0 | 1.4861 | 31.0682 | 56.0165 | 1.6 | 8.5665 | 1.358 | 33.4295 | 3.635 | 43.3763 | 12.1083 | 1599.6207 | 98.3 | 2.2593 | 61.013 | 7.0139 | 0.57125 | 3 | 1.7275 | 0.1054 | 1.7323 | 3.3767 | 81.3565 | 2.1385 | 0 | 0.008225 | 32.5543 | -23.4622 | 40.1186 | 1.7943 | 1.3615 | 0.080011 | 44.954 | 0.49312 | 0.89244 | 0.039915 | 0.030287 | 0.035592 | 0.0017799 | 40.1186 | 1.5723 | 0.77356 | 1.2394 | 0.85189 | 90.3315 | 43.7038 | 1.2502 | 0.12 | 0.22 | 0.83 | 9% | 52% | 12% | 1.1706 | -0.079566 | 0.15629 | 0.28419 | 1.0578 | 0.15629 | 0.88096 | 2.1155 | 1.8184 | 6.7682 | 3.722 | 18.0863 | 3.6727 | 14.4136 | 1.8499 | 0.81844 | 2.2602
788 | 2022-08-13 11:40 | 0 | 1.3556 | 31.0921 | 56.0647 | 1.6 | 8.55 | 1.34 | 33.4032 | 3.6582 | 43.3475 | 12.1 | 1599.7059 | 96.897 | 2.2619 | 61.064 | 7.0035 | -0.03375 | 3 | 1.6766 | 0.09084 | 1.7627 | 3.3502 | 81.8052 | 2.154 | 0.00122 | 0.00866 | 32.4476 | -23.6171 | 40.0794 | 1.7909 | 1.3435 | 0.079857 | 44.8933 | 0.48994 | 0.89277 | 0.039892 | 0.029927 | 0.03564 | 0.0017788 | 40.0794 | 1.56 | 0.78714 | 1.2484 | 0.82141 | 90.7488 | 43.675 | 1.2183 | 0.1 | 0.23 | 0.81 | 7% | 51% | 13% | 1.1388 | -0.079412 | 0.12213 | 0.29647 | 1.0438 | 0.12213 | 0.8372 | 2.0876 | 2.4275 | 8.5467 | 3.5208 | 16.9484 | 2.8701 | 14.0784 | 1.88 | 0.78835 | 2.3847
789 | 2022-08-13 12:00 | 0 | 1.3779 | 31.1151 | 56.0303 | 1.6 | 8.5729 | 1.348 | 33.4838 | 3.7052 | 43.4185 | 12.1265 | 1600.1071 | 97.0105 | 2.2619 | 61.1803 | 6.9975 | 1.3097 | 3 | 1.6651 | 0.08648 | 1.7395 | 3.3922 | 81.6975 | 2.1455 | 0 | 0.00988 | 32.493 | -23.5373 | 40.1778 | 1.7957 | 1.3515 | 0.080071 | 45.0047 | 0.49179 | 0.89275 | 0.0399 | 0.030031 | 0.035552 | 0.0017792 | 40.1778 | 1.5795 | 0.77676 | 1.2435 | 0.81887 | 90.6397 | 43.7776 | 1.2271 | 0.11 | 0.22 | 0.82 | 8% | 51% | 12% | 1.1475 | -0.079625 | 0.13859 | 0.27716 | 1.0557 | 0.13859 | 0.8315 | 2.1113 | 1.9998 | 7.617 | 3.8089 | 17.0784 | 3.2569 | 13.8215 | 1.8757 | 0.77606 | 2.417
790 | 2022-08-13 12:20 | 0 | 1.4175 | 31.1183 | 55.8847 | 1.6 | 8.5658 | 1.345 | 33.4494 | 3.7313 | 43.3521 | 12.4343 | 1599.6571 | 96.3789 | 2.2622 | 61.0632 | 6.9986 | 0.79575 | 3 | 1.6642 | 0.10648 | 1.7242 | 3.368 | 81.5707 | 2.1544 | 0.004675 | 0.003375 | 32.5358 | -23.3489 | 40.1379 | 1.7942 | 1.3485 | 0.080004 | 44.9602 | 0.49206 | 0.89274 | 0.039906 | 0.029994 | 0.035587 | 0.0017795 | 40.1379 | 1.5683 | 0.76991 | 1.2486 | 0.81887 | 90.4814 | 43.7247 | 1.2355 | 0.1 | 0.23 | 0.83 | 7% | 52% | 13% | 1.1559 | -0.079559 | 0.12794 | 0.2893 | 1.063 | 0.12794 | 0.83448 | 2.1261 | 2.2611 | 8.3087 | 3.6746 | 17.0131 | 3.0067 | 14.0065 | 1.9086 | 0.7833 | 2.4366
791 | 2022-08-13 12:40 | 0 | 1.5012 | 31.0592 | 56.0558 | 1.6 | 8.5141 | 1.35 | 33.3292 | 3.7784 | 43.3354 | 11.8742 | 1599.8182 | 97.4 | 2.2631 | 61.1022 | 7.0023 | -0.069231 | 3 | 1.6904 | 0.10244 | 1.7395 | 3.3839 | 81.5794 | 2.2103 | 0.01046 | 0.0029 | 32.5604 | -23.4954 | 39.9773 | 1.7834 | 1.3535 | 0.079522 | 44.7933 | 0.49004 | 0.89249 | 0.039813 | 0.030217 | 0.03572 | 0.0017753 | 39.9773 | 1.5757 | 0.77676 | 1.281 | 0.82839 | 90.6036 | 43.6108 | 1.1825 | 0.07 | 0.21 | 0.82 | 5% | 51% | 12% | 1.1034 | -0.079079 | 0.09273 | 0.26579 | 1.0535 | 0.09273 | 0.71703 | 2.1069 | 2.8662 | 11.3607 | 3.9636 | 14.6922 | 2.1792 | 12.5131 | 1.9493 | 0.67994 | 2.8669
792 | 2022-08-13 13:00 | 0 | 1.5333 | 31.1373 | 56.0349 | 1.6 | 8.559 | 1.34 | 33.3989 | 3.8818 | 43.2953 | 12.1771 | 1599.7647 | 97.6143 | 2.2637 | 61.1407 | 7.001 | 1.5283 | 3 | 1.6359 | 0.0995 | 1.723 | 3.3626 | 81.1379 | 2.0585 | 0.000475 | 0.024 | 32.6706 | -23.3643 | 40.0822 | 1.7928 | 1.3435 | 0.079941 | 44.8979 | 0.494 | 0.89274 | 0.03993 | 0.029924 | 0.035636 | 0.0017805 | 40.0822 | 1.5658 | 0.76938 | 1.1931 | 0.80815 | 89.9179 | 43.6104 | 1.2876 | 0.15 | 0.23 | 0.83 | 11% | 52% | 13% | 1.2081 | -0.079496 | 0.1919 | 0.28948 | 1.0593 | 0.1919 | 0.96277 | 2.1187 | 1.5085 | 5.5202 | 3.6594 | 19.8258 | 4.5097 | 15.3161 | 1.7924 | 0.88601 | 2.023
793 | 2022-08-13 13:20 | 0 | 1.5319 | 31.0446 | 56.3336 | 1.6 | 8.5767 | 1.3575 | 33.4308 | 3.8603 | 43.2349 | 12.0394 | 1599.7143 | 97.6 | 2.2665 | 61.2625 | 7.0039 | 1.076 | 3 | 1.6258 | 0.0941 | 1.7295 | 3.3061 | 80.9319 | 2.1573 | 0 | 0.02448 | 32.5765 | -23.7571 | 40.1278 | 1.7965 | 1.361 | 0.080106 | 44.9649 | 0.49582 | 0.89242 | 0.039953 | 0.030269 | 0.035583 | 0.0017815 | 40.1278 | 1.5395 | 0.7723 | 1.2503 | 0.80611 | 89.7507 | 43.6898 | 1.2751 | 0.11 | 0.26 | 0.83 | 8% | 52% | 14% | 1.1954 | -0.07966 | 0.14161 | 0.32872 | 1.0587 | 0.14161 | 0.94066 | 2.1173 | 2.3212 | 7.4758 | 3.2206 | 18.8673 | 3.3279 | 15.5394 | 1.8766 | 0.88402 | 2.1228
794 | 2022-08-13 13:40 | 0 | 1.4685 | 31.0774 | 56.1467 | 1.6 | 8.5285 | 1.348 | 33.4034 | 3.954 | 43.2864 | 12.2556 | 1599.8919 | 96.3179 | 2.2665 | 61.2298 | 7.0036 | -0.128 | 3 | 1.5922 | 0.0949 | 1.7208 | 3.3641 | 80.9403 | 2.1267 | 0 | 0.03845 | 32.5459 | -23.6008 | 40.0628 | 1.7864 | 1.3515 | 0.079656 | 44.8799 | 0.49497 | 0.89267 | 0.039803 | 0.030114 | 0.035651 | 0.0017749 | 40.0628 | 1.5665 | 0.76844 | 1.2325 | 0.78807 | 89.744 | 43.6302 | 1.2497 | 0.12 | 0.22 | 0.83 | 9% | 52% | 12% | 1.1705 | -0.079212 | 0.15232 | 0.28155 | 1.0646 | 0.15232 | 0.86773 | 2.1292 | 1.8485 | 6.9895 | 3.7812 | 17.8407 | 3.5794 | 14.2613 | 1.8703 | 0.80681 | 2.3181
795 | 2022-08-13 14:00 | 0 | 1.4111 | 31.1374 | 56.4433 | 1.6 | 8.5239 | 1.345 | 33.364 | 3.9635 | 43.3017 | 11.9649 | 1599.6207 | 96.5256 | 2.2669 | 61.281 | 7.0023 | 0.9085 | 3 | 1.5618 | 0.09456 | 1.6695 | 3.2519 | 80.6673 | 2.1671 | 0 | 0.03462 | 32.5485 | -23.8948 | 40.0198 | 1.7854 | 1.3485 | 0.079613 | 44.8329 | 0.49611 | 0.89264 | 0.039824 | 0.030079 | 0.035688 | 0.0017758 | 40.0198 | 1.5142 | 0.74549 | 1.256 | 0.7748 | 89.3176 | 43.5355 | 1.2974 | 0.09 | 0.27 | 0.85 | 7% | 53% | 15% | 1.2182 | -0.07917 | 0.11842 | 0.34717 | 1.0939 | 0.11842 | 0.93118 | 2.1878 | 2.9317 | 9.2375 | 3.1509 | 18.5077 | 2.7829 | 15.7248 | 1.9865 | 0.88381 | 2.2476
796 | 2022-08-13 14:20 | 0 | 1.4493 | 31.0817 | 56.2245 | 1.6 | 8.5322 | 1.348 | 33.4229 | 4.0244 | 43.3355 | 12.4694 | 1600.3333 | 96.6406 | 2.2718 | 61.353 | 6.9957 | 1.6242 | 3 | 1.4497 | 0.092575 | 1.6508 | 3.2641 | 80.3987 | 2.1818 | 0 | 0.01625 | 32.531 | -23.6935 | 40.0852 | 1.7872 | 1.3515 | 0.079691 | 44.9031 | 0.49858 | 0.8927 | 0.0398 | 0.030098 | 0.035632 | 0.0017747 | 40.0852 | 1.5199 | 0.73718 | 1.2645 | 0.72277 | 88.9451 | 43.6068 | 1.2963 | 0.09 | 0.27 | 0.86 | 6% | 54% | 15% | 1.2171 | -0.079247 | 0.11141 | 0.34233 | 1.1051 | 0.11141 | 0.90748 | 2.2103 | 3.0727 | 9.9194 | 3.2282 | 18.0669 | 2.6181 | 15.4487 | 2.0209 | 0.86292 | 2.3419
797 | 2022-08-13 14:40 | 0 | 1.4711 | 31.0791 | 56.051 | 1.6 | 8.5809 | 1.3525 | 33.4697 | 4.0721 | 43.4451 | 11.8794 | 1599.8485 | 96.2056 | 2.2749 | 61.3907 | 6.9946 | 0.32025 | 3 | 1.5257 | 0.09056 | 1.6528 | 3.3129 | 79.9794 | 2.0506 | 0 | 0.02018 | 32.5503 | -23.5007 | 40.1701 | 1.7974 | 1.356 | 0.080146 | 45.0032 | 0.50226 | 0.89261 | 0.039938 | 0.030132 | 0.035553 | 0.0017809 | 40.1701 | 1.5426 | 0.73805 | 1.1885 | 0.76631 | 88.5213 | 43.6392 | 1.364 | 0.17 | 0.25 | 0.86 | 12% | 54% | 14% | 1.2843 | -0.079699 | 0.21452 | 0.3261 | 1.1034 | 0.21452 | 1.0812 | 2.2067 | 1.5202 | 5.1434 | 3.3835 | 22.0809 | 5.0412 | 17.0397 | 1.842 | 0.99544 | 1.8505
798 | 2022-08-13 15:00 | 0 | 1.4885 | 31.103 | 56.1037 | 1.6 | 8.5512 | 1.348 | 33.3928 | 4.0945 | 43.2698 | 12.3472 | 1599.8889 | 96.0205 | 2.2703 | 61.4237 | 7.0005 | -0.0665 | 3 | 1.5514 | 0.08784 | 1.657 | 3.2846 | 79.6255 | 1.9492 | 0 | 0.01942 | 32.5914 | -23.5123 | 40.0699 | 1.7911 | 1.3515 | 0.079868 | 44.892 | 0.50323 | 0.89258 | 0.039899 | 0.030106 | 0.035641 | 0.0017791 | 40.0699 | 1.5295 | 0.73993 | 1.1297 | 0.7807 | 88.0678 | 43.469 | 1.423 | 0.22 | 0.26 | 0.86 | 16% | 54% | 15% | 1.3435 | -0.079423 | 0.28357 | 0.33454 | 1.0996 | 0.28357 | 1.2362 | 2.1991 | 1.1798 | 3.8776 | 3.2868 | 25.3814 | 6.6638 | 18.7176 | 1.7171 | 1.1228 | 1.5293
799 | 2022-08-13 15:20 | 0 | 1.5305 | 31.1142 | 56.2142 | 1.6 | 8.5342 | 1.34 | 33.3954 | 4.1443 | 43.3687 | 11.9583 | 1599.75 | 95.92 | 2.2752 | 61.4672 | 7.0045 | 1.0908 | 3 | 1.5297 | 0.093425 | 1.6835 | 3.2728 | 79.3668 | 1.9884 | 0 | 0.024025 | 32.6447 | -23.5696 | 40.0592 | 1.7876 | 1.3435 | 0.07971 | 44.8696 | 0.50474 | 0.89279 | 0.039839 | 0.029943 | 0.035659 | 0.0017765 | 40.0592 | 1.524 | 0.75175 | 1.1524 | 0.77208 | 87.8411 | 43.4874 | 1.3822 | 0.19 | 0.26 | 0.85 | 14% | 53% | 15% | 1.303 | -0.079266 | 0.24392 | 0.33647 | 1.0827 | 0.24392 | 1.1608 | 2.1654 | 1.3795 | 4.4388 | 3.2178 | 23.6647 | 5.732 | 17.9327 | 1.7507 | 1.0632 | 1.6466
800 | 2022-08-13 15:40 | 0 | 1.5069 | 31.1054 | 56.3103 | 1.6 | 8.5257 | 1.345 | 33.3718 | 4.1669 | 43.2332 | 12.2576 | 1600.1053 | 95.759 | 2.2794 | 61.5855 | 7.005 | 1.113 | 3 | 1.5322 | 0.078 | 1.6617 | 3.2411 | 79.6397 | 2.0263 | 0 | 0.03556 | 32.6123 | -23.6979 | 40.029 | 1.7858 | 1.3485 | 0.07963 | 44.8425 | 0.50263 | 0.89266 | 0.039823 | 0.030072 | 0.03568 | 0.0017758 | 40.029 | 1.5092 | 0.742 | 1.1744 | 0.77011 | 88.1009 | 43.4546 | 1.3879 | 0.17 | 0.28 | 0.86 | 13% | 54% | 15% | 1.3087 | -0.079186 | 0.22251 | 0.35339 | 1.0962 | 0.22251 | 1.1518 | 2.1924 | 1.5882 | 4.9266 | 3.102 | 23.2911 | 5.2289 | 18.0622 | 1.8141 | 1.0628 | 1.707
801 | 2022-08-13 16:00 | 0 | 1.4654 | 31.0856 | 56.109 | 1.6 | 8.5659 | 1.35 | 33.4313 | 4.193 | 43.3197 | 11.8579 | 1600.12 | 95.2237 | 2.279 | 61.611 | 7.0069 | 0.12075 | 3 | 1.4965 | 0.089275 | 1.6514 | 3.2902 | 79.3459 | 1.9485 | 0 | 0.01515 | 32.551 | -23.558 | 40.1199 | 1.7942 | 1.3535 | 0.080006 | 44.9472 | 0.50563 | 0.8926 | 0.039918 | 0.030114 | 0.035597 | 0.00178 | 40.1199 | 1.532 | 0.73742 | 1.1293 | 0.75667 | 87.7324 | 43.5186 | 1.4286 | 0.22 | 0.26 | 0.86 | 17% | 54% | 15% | 1.349 | -0.07956 | 0.28704 | 0.33561 | 1.1041 | 0.28704 | 1.2453 | 2.2083 | 1.1692 | 3.8467 | 3.2899 | 25.5774 | 6.7453 | 18.832 | 1.7203 | 1.1305 | 1.5218
802 | 2022-08-13 16:20 | 0 | 1.4167 | 31.1113 | 56.1215 | 1.6 | 8.5307 | 1.3425 | 33.339 | 4.2363 | 43.2223 | 12.4778 | 1600.08 | 95.6564 | 2.2855 | 61.6827 | 7.0014 | 0.298 | 3 | 1.523 | 0.08264 | 1.638 | 3.3097 | 79.6382 | 1.9824 | 0 | 0.0056 | 32.528 | -23.5935 | 40.0001 | 1.7868 | 1.346 | 0.079677 | 44.8122 | 0.50227 | 0.89262 | 0.039874 | 0.030037 | 0.035705 | 0.001778 | 40.0001 | 1.5411 | 0.73143 | 1.1489 | 0.76495 | 88.0913 | 43.4216 | 1.3906 | 0.2 | 0.25 | 0.87 | 15% | 54% | 14% | 1.3114 | -0.079234 | 0.25243 | 0.31476 | 1.1126 | 0.25243 | 1.1344 | 2.2252 | 1.2469 | 4.4075 | 3.5347 | 23.4046 | 5.9321 | 17.4725 | 1.7961 | 1.0334 | 1.738
803 | 2022-08-13 16:40 | 0 | 1.4526 | 31.0771 | 56.1825 | 1.6 | 8.5488 | 1.352 | 33.4349 | 4.2665 | 43.3878 | 11.9714 | 1600.1818 | 96.027 | 2.2879 | 61.7987 | 6.9975 | 1.6575 | 3 | 1.4555 | 0.08755 | 1.6189 | 3.2931 | 79.6693 | 1.9225 | 0 | 0.022125 | 32.5297 | -23.6528 | 40.1101 | 1.7906 | 1.3555 | 0.079846 | 44.9357 | 0.50346 | 0.89261 | 0.039849 | 0.030166 | 0.035606 | 0.0017769 | 40.1101 | 1.5334 | 0.72291 | 1.1142 | 0.73281 | 87.9593 | 43.4806 | 1.4551 | 0.24 | 0.26 | 0.88 | 18% | 55% | 14% | 1.3757 | -0.079401 | 0.3091 | 0.32951 | 1.1234 | 0.3091 | 1.2772 | 2.2469 | 1.066 | 3.6346 | 3.4094 | 26.3915 | 7.2638 | 19.1277 | 1.7214 | 1.1536 | 1.4923
804 | 2022-08-13 17:00 | 0 | 1.5064 | 31.11 | 56.1797 | 1.6 | 8.5787 | 1.3525 | 33.4768 | 4.2858 | 43.4192 | 12.4125 | 1600.2692 | 95.7417 | 2.2882 | 61.8332 | 7.0003 | 0.74925 | 3 | 1.5737 | 0.06008 | 1.617 | 3.2725 | 79.6417 | 1.9499 | 0 | 0.02582 | 32.6164 | -23.5634 | 40.1753 | 1.7969 | 1.356 | 0.080125 | 45.008 | 0.50445 | 0.89263 | 0.039924 | 0.030129 | 0.035549 | 0.0017802 | 40.1753 | 1.5238 | 0.72208 | 1.1301 | 0.79386 | 88.0549 | 43.5514 | 1.4566 | 0.23 | 0.27 | 0.88 | 17% | 55% | 15% | 1.3769 | -0.079679 | 0.28861 | 0.34885 | 1.1215 | 0.28861 | 1.2749 | 2.243 | 1.2087 | 3.886 | 3.2149 | 26.105 | 6.7823 | 19.3226 | 1.7524 | 1.1595 | 1.5114
805 | 2022-08-13 17:20 | 0 | 1.4955 | 31.1369 | 56.1465 | 1.6 | 8.575 | 1.348 | 33.5059 | 4.3197 | 43.4475 | 11.8265 | 1600.24 | 96.2641 | 2.2936 | 61.9083 | 6.9976 | 0.085 | 3 | 1.454 | 0.0508 | 1.6063 | 3.251 | 79.777 | 1.9711 | 0 | 0.0221 | 32.6323 | -23.5142 | 40.2016 | 1.7961 | 1.3515 | 0.08009 | 45.0289 | 0.50392 | 0.8928 | 0.039888 | 0.030015 | 0.035533 | 0.0017786 | 40.2016 | 1.5138 | 0.71727 | 1.1424 | 0.73269 | 88.0593 | 43.5751 | 1.4538 | 0.21 | 0.28 | 0.88 | 15% | 55% | 16% | 1.3742 | -0.079645 | 0.26705 | 0.36048 | 1.1271 | 0.26705 | 1.2551 | 2.2542 | 1.3499 | 4.2207 | 3.1267 | 25.5397 | 6.2756 | 19.2641 | 1.8002 | 1.1482 | 1.5678
806 | 2022-08-13 17:40 | 0 | 1.4815 | 31.1013 | 56.2762 | 1.6 | 8.5612 | 1.3425 | 33.4319 | 4.3195 | 43.3031 | 12.1361 | 1600.1818 | 96.05 | 2.2973 | 62.0031 | 7 | 0.99775 | 3 | 1.5567 | 0.05586 | 1.6069 | 3.1749 | 79.6834 | 1.9409 | 0.0059 | 0.01042 | 32.5828 | -23.6935 | 40.1168 | 1.7932 | 1.346 | 0.079961 | 44.9356 | 0.50345 | 0.89276 | 0.039906 | 0.029955 | 0.035607 | 0.0017795 | 40.1168 | 1.4784 | 0.71757 | 1.1249 | 0.7837 | 87.9628 | 43.4376 | 1.498 | 0.22 | 0.31 | 0.88 | 16% | 55% | 18% | 1.4185 | -0.079516 | 0.28282 | 0.40264 | 1.1284 | 0.28282 | 1.3709 | 2.2569 | 1.4236 | 3.9899 | 2.8026 | 27.5855 | 6.6464 | 20.9392 | 1.7761 | 1.2578 | 1.4121
807 | 2022-08-13 18:00 | 0 | 1.4742 | 31.1071 | 56.1138 | 1.6 | 8.5283 | 1.348 | 33.3362 | 4.3575 | 43.2777 | 12.2568 | 1599.9375 | 95.3029 | 2.3029 | 62.1388 | 6.9943 | 1.556 | 3 | 1.4619 | 0.03778 | 1.563 | 3.1797 | 79.6436 | 1.9274 | 0.00778 | 0.0083 | 32.5814 | -23.5324 | 39.9954 | 1.7863 | 1.3515 | 0.079654 | 44.8125 | 0.50218 | 0.89251 | 0.039862 | 0.030159 | 0.035704 | 0.0017775 | 39.9954 | 1.4806 | 0.69796 | 1.117 | 0.73413 | 87.7756 | 43.2911 | 1.5214 | 0.23 | 0.31 | 0.9 | 17% | 56% | 17% | 1.4422 | -0.079211 | 0.29984 | 0.39096 | 1.1536 | 0.29984 | 1.3816 | 2.3072 | 1.3039 | 3.8472 | 2.9506 | 28.0112 | 7.0463 | 20.9648 | 1.7974 | 1.2617 | 1.4246
808 | 2022-08-13 18:20 | 0 | 1.451 | 31.116 | 56.2567 | 1.6 | 8.5392 | 1.345 | 33.332 | 4.3963 | 43.246 | 11.9778 | 1600.1212 | 95.2553 | 2.3006 | 62.1758 | 7.0003 | 0.42625 | 3 | 1.5221 | 0.0298 | 1.5607 | 3.177 | 79.7049 | 1.9314 | 0.009675 | 0.02075 | 32.567 | -23.6898 | 39.9997 | 1.7886 | 1.3485 | 0.079756 | 44.8162 | 0.50185 | 0.89253 | 0.03991 | 0.03009 | 0.035701 | 0.0017796 | 39.9997 | 1.4794 | 0.69691 | 1.1194 | 0.76387 | 87.8962 | 43.2954 | 1.5208 | 0.23 | 0.31 | 0.9 | 17% | 56% | 17% | 1.4415 | -0.079312 | 0.29316 | 0.39567 | 1.1554 | 0.29316 | 1.3777 | 2.3109 | 1.3496 | 3.9412 | 2.9202 | 27.8714 | 6.8894 | 20.9821 | 1.8125 | 1.2604 | 1.438
809 | 2022-08-13 18:40 | 0 | 1.4262 | 31.0856 | 56.3062 | 1.6 | 8.5756 | 1.3425 | 33.4466 | 4.3546 | 43.2911 | 12.4581 | 1600 | 95.3216 | 2.307 | 62.3308 | 7.0005 | -0.12325 | 3 | 1.4291 | 0.03416 | 1.5679 | 3.2093 | 79.7146 | 1.9694 | 0 | 0.0421 | 32.5117 | -23.7945 | 40.1428 | 1.7962 | 1.346 | 0.080096 | 44.9647 | 0.50358 | 0.89276 | 0.039948 | 0.029935 | 0.035583 | 0.0017813 | 40.1428 | 1.4944 | 0.70015 | 1.1414 | 0.71967 | 87.8903 | 43.4787 | 1.486 | 0.2 | 0.3 | 0.9 | 15% | 56% | 17% | 1.4064 | -0.07965 | 0.26228 | 0.38685 | 1.1532 | 0.26228 | 1.2983 | 2.3065 | 1.475 | 4.3969 | 2.9811 | 26.2262 | 6.1636 | 20.0625 | 1.8606 | 1.1934 | 1.5591
810 | 2022-08-13 19:00 | 0 | 1.4505 | 31.0567 | 56.1318 | 1.6 | 8.5746 | 1.344 | 33.4455 | 4.422 | 43.4038 | 11.8848 | 1600.3333 | 94.6939 | 2.3112 | 62.3997 | 6.9881 | 0.9775 | 3 | 1.509 | 0.048275 | 1.5876 | 3.1767 | 79.4707 | 1.8616 | 0 | 0.04245 | 32.5071 | -23.6247 | 40.1409 | 1.796 | 1.3475 | 0.080087 | 44.9641 | 0.5051 | 0.89273 | 0.039944 | 0.029969 | 0.035584 | 0.0017811 | 40.1409 | 1.4792 | 0.70891 | 1.0789 | 0.7622 | 87.6055 | 43.4079 | 1.5562 | 0.27 | 0.32 | 0.89 | 20% | 56% | 18% | 1.4766 | -0.079641 | 0.34433 | 0.40611 | 1.1422 | 0.34433 | 1.5009 | 2.2843 | 1.1794 | 3.3171 | 2.8124 | 30.4305 | 8.0918 | 22.3387 | 1.699 | 1.3632 | 1.2464
811 | 2022-08-13 19:20 | 0 | 1.4774 | 31.0914 | 56.2587 | 1.6 | 8.5744 | 1.355 | 33.4982 | 4.3435 | 43.4102 | 12.2143 | 1600.0667 | 94.5605 | 2.3131 | 62.4278 | 6.9966 | 1.376 | 3 | 1.5054 | 0.04502 | 1.5896 | 3.1881 | 79.5131 | 1.894 | 0 | 0.0146 | 32.5688 | -23.6899 | 40.1934 | 1.796 | 1.3585 | 0.080085 | 45.0276 | 0.50549 | 0.89264 | 0.039887 | 0.030171 | 0.035534 | 0.0017786 | 40.1934 | 1.4845 | 0.70981 | 1.0977 | 0.76097 | 87.6902 | 43.4854 | 1.5421 | 0.26 | 0.31 | 0.89 | 19% | 56% | 17% | 1.4625 | -0.079639 | 0.33368 | 0.39847 | 1.1389 | 0.33368 | 1.4643 | 2.2777 | 1.1942 | 3.4131 | 2.8581 | 29.7105 | 7.8414 | 21.8691 | 1.7105 | 1.3308 | 1.2853
812 | 2022-08-13 19:40 | 0 | 1.498 | 31.0863 | 56.037 | 1.6 | 8.5852 | 1.354 | 33.5288 | 4.343 | 43.3797 | 11.9406 | 1600.28 | 94.8784 | 2.3157 | 62.5217 | 7.0011 | 0.61425 | 3 | 1.4613 | 0.051225 | 1.5734 | 3.2466 | 79.6174 | 1.9511 | 0 | 0.01185 | 32.5843 | -23.4527 | 40.2324 | 1.7983 | 1.3575 | 0.080186 | 45.068 | 0.50532 | 0.89271 | 0.039901 | 0.030122 | 0.035502 | 0.0017792 | 40.2324 | 1.5117 | 0.7026 | 1.1308 | 0.73841 | 87.8499 | 43.5776 | 1.4904 | 0.23 | 0.29 | 0.9 | 17% | 56% | 16% | 1.4106 | -0.079739 | 0.28992 | 0.36637 | 1.1475 | 0.28992 | 1.3126 | 2.2951 | 1.2637 | 3.9581 | 3.1322 | 26.7755 | 6.8132 | 19.9623 | 1.8022 | 1.1966 | 1.5061
813 | 2022-08-13 20:00 | 0 | 1.4809 | 31.0869 | 56.277 | 1.6 | 8.5825 | 1.355 | 33.4716 | 4.3115 | 43.405 | 12.2059 | 1599.8065 | 94.6677 | 2.3137 | 62.513 | 7.0032 | 0.13436 | 3 | 1.5435 | 0.05312 | 1.5995 | 3.2502 | 79.6878 | 1.9668 | 0 | 0.0069 | 32.5678 | -23.7092 | 40.1731 | 1.7977 | 1.3585 | 0.080161 | 45.0091 | 0.50413 | 0.89256 | 0.039941 | 0.030184 | 0.035548 | 0.001781 | 40.1731 | 1.5134 | 0.71424 | 1.1399 | 0.77814 | 88.0478 | 43.5407 | 1.4684 | 0.22 | 0.28 | 0.89 | 16% | 55% | 16% | 1.3887 | -0.079714 | 0.27974 | 0.36367 | 1.1332 | 0.27974 | 1.2868 | 2.2665 | 1.3 | 4.051 | 3.1161 | 26.2125 | 6.5739 | 19.6386 | 1.7909 | 1.1749 | 1.5243
814 | 2022-08-13 20:20 | 0 | 1.4943 | 31.1024 | 56.2953 | 1.6 | 8.5532 | 1.358 | 33.3667 | 4.3245 | 43.3423 | 12.1226 | 1600.0278 | 94.4853 | 2.3165 | 62.5938 | 7.0003 | 1.5008 | 3 | 1.5311 | 0.06385 | 1.6085 | 3.2811 | 79.8821 | 2.0181 | 0 | 0.012825 | 32.5968 | -23.6985 | 40.0453 | 1.7916 | 1.3615 | 0.079887 | 44.8779 | 0.50131 | 0.89232 | 0.039921 | 0.030338 | 0.035652 | 0.0017801 | 40.0453 | 1.5278 | 0.71827 | 1.1697 | 0.76755 | 88.3208 | 43.4611 | 1.4168 | 0.19 | 0.26 | 0.88 | 14% | 55% | 15% | 1.3374 | -0.079442 | 0.24525 | 0.33715 | 1.1271 | 0.24525 | 1.1648 | 2.2541 | 1.3747 | 4.5955 | 3.3429 | 23.8342 | 5.7634 | 18.0707 | 1.8372 | 1.0667 | 1.7223
815 | 2022-08-13 20:40 | 0 | 1.482 | 31.0914 | 56.1228 | 1.6 | 8.5773 | 1.3525 | 33.4703 | 4.2575 | 43.3513 | 12.3571 | 1599.9474 | 95.4714 | 2.318 | 62.5673 | 6.9985 | 1.3782 | 3 | 1.4923 | 0.05966 | 1.5841 | 3.2243 | 79.9935 | 2.0239 | 0 | 0.0134 | 32.5734 | -23.5494 | 40.1678 | 1.7966 | 1.356 | 0.080112 | 45.0001 | 0.50214 | 0.89262 | 0.039924 | 0.030134 | 0.035555 | 0.0017803 | 40.1678 | 1.5014 | 0.70735 | 1.173 | 0.74934 | 88.318 | 43.5495 | 1.4506 | 0.18 | 0.3 | 0.89 | 14% | 56% | 16% | 1.371 | -0.079666 | 0.23417 | 0.37767 | 1.1418 | 0.23417 | 1.2237 | 2.2837 | 1.6128 | 4.876 | 3.0234 | 24.6727 | 5.5031 | 19.1696 | 1.8856 | 1.13 | 1.6686
816 | 2022-08-13 21:00 | 0 | 1.4453 | 31.1 | 56.1195 | 1.6 | 8.5811 | 1.344 | 33.4857 | 4.2497 | 43.4424 | 11.78 | 1599.9697 | 94.1676 | 2.3145 | 62.523 | 7.0017 | 0.14025 | 3 | 1.5797 | 0.033125 | 1.5872 | 3.2111 | 80.1304 | 2.0556 | 0 | 0.020675 | 32.5453 | -23.5742 | 40.1861 | 1.7974 | 1.3475 | 0.080147 | 45.0107 | 0.50151 | 0.89281 | 0.039932 | 0.029938 | 0.035547 | 0.0017806 | 40.1861 | 1.4952 | 0.70873 | 1.1913 | 0.79223 | 88.5639 | 43.5814 | 1.4293 | 0.16 | 0.3 | 0.89 | 12% | 56% | 17% | 1.3496 | -0.079701 | 0.19998 | 0.38684 | 1.1411 | 0.19998 | 1.1736 | 2.2821 | 1.9344 | 5.7058 | 2.9497 | 23.4602 | 4.6996 | 18.7606 | 1.9422 | 1.0937 | 1.7758
817 | 2022-08-13 21:20 | 0 | 1.4626 | 31.0781 | 56.145 | 1.6 | 8.5876 | 1.34 | 33.5141 | 4.2475 | 43.4818 | 12.4571 | 1599.7241 | 94.7189 | 2.3174 | 62.498 | 6.9951 | 0.41425 | 3 | 1.4902 | 0.0703 | 1.6107 | 3.2456 | 80.4492 | 2.0714 | 0.00278 | 0.01736 | 32.5407 | -23.6043 | 40.2196 | 1.7988 | 1.3435 | 0.080208 | 45.0417 | 0.49994 | 0.89294 | 0.039935 | 0.029829 | 0.035523 | 0.0017807 | 40.2196 | 1.5113 | 0.71923 | 1.2005 | 0.74501 | 88.867 | 43.6506 | 1.391 | 0.14 | 0.29 | 0.88 | 11% | 55% | 16% | 1.3113 | -0.079761 | 0.18316 | 0.36808 | 1.1278 | 0.18316 | 1.1025 | 2.2556 | 2.0096 | 6.1574 | 3.064 | 22.093 | 4.3042 | 17.7888 | 1.9442 | 1.0292 | 1.889
818 | 2022-08-13 21:40 | 0 | 1.4458 | 31.0753 | 56.1451 | 1.6 | 8.5911 | 1.3625 | 33.5519 | 4.219 | 43.5041 | 11.8324 | 1600.3235 | 94.7872 | 2.3147 | 62.5138 | 7.0073 | 1.464 | 3 | 1.5313 | 0.0832 | 1.6319 | 3.3625 | 80.6839 | 2.1009 | 0.00022 | 0.0102 | 32.5211 | -23.624 | 40.2601 | 1.7995 | 1.366 | 0.08024 | 45.1054 | 0.49899 | 0.89258 | 0.039895 | 0.030285 | 0.035472 | 0.001779 | 40.2601 | 1.5657 | 0.7287 | 1.2176 | 0.7641 | 89.3105 | 43.7721 | 1.3333 | 0.15 | 0.23 | 0.87 | 11% | 54% | 13% | 1.2535 | -0.079794 | 0.19016 | 0.29953 | 1.1163 | 0.19016 | 0.97938 | 2.2327 | 1.5751 | 5.8704 | 3.727 | 20.1847 | 4.4688 | 15.7159 | 1.9094 | 0.90331 | 2.1137
819 | 2022-08-13 22:00 | 0 | 1.4806 | 31.1003 | 56.207 | 1.6 | 8.5725 | 1.344 | 33.5011 | 4.1859 | 43.4684 | 12.5121 | 1600.1111 | 95.03 | 2.3169 | 62.5388 | 6.9972 | 1.026 | 3 | 1.569 | 0.073375 | 1.6549 | 3.3582 | 81.0104 | 2.153 | 0 | 5e-05 | 32.5809 | -23.6261 | 40.1948 | 1.7956 | 1.3475 | 0.080067 | 45.0176 | 0.49617 | 0.89287 | 0.039887 | 0.029933 | 0.035542 | 0.0017786 | 40.1948 | 1.5637 | 0.73897 | 1.2478 | 0.7785 | 89.7455 | 43.7453 | 1.2723 | 0.1 | 0.23 | 0.86 | 7% | 54% | 13% | 1.1926 | -0.079621 | 0.12755 | 0.29653 | 1.1011 | 0.12755 | 0.84816 | 2.2023 | 2.3249 | 8.6332 | 3.7134 | 17.3033 | 2.9974 | 14.306 | 1.9854 | 0.79714 | 2.4907
820 | 2022-08-13 22:20 | 0 | 1.514 | 31.0839 | 56.0664 | 1.6 | 8.5696 | 1.3525 | 33.4303 | 4.1585 | 43.2582 | 11.7517 | 1600.2917 | 94.1821 | 2.3164 | 62.5741 | 6.9965 | 0.066923 | 3 | 1.5342 | 0.07926 | 1.6444 | 3.4252 | 81.1932 | 2.1265 | 0 | 0.0001 | 32.5979 | -23.4685 | 40.1218 | 1.795 | 1.356 | 0.08004 | 44.9524 | 0.49415 | 0.89254 | 0.039931 | 0.030166 | 0.035593 | 0.0017806 | 40.1218 | 1.5949 | 0.7343 | 1.2325 | 0.75813 | 89.9236 | 43.6835 | 1.2689 | 0.12 | 0.2 | 0.87 | 9% | 54% | 11% | 1.1893 | -0.079595 | 0.15793 | 0.25572 | 1.1065 | 0.15793 | 0.82729 | 2.2131 | 1.6192 | 7.0067 | 4.3272 | 17.3448 | 3.7113 | 13.6335 | 1.9446 | 0.76412 | 2.5449
821 | 2022-08-13 22:40 | 0 | 1.5253 | 31.0909 | 56.0842 | 1.6 | 8.5679 | 1.344 | 33.5569 | 4.073 | 43.3892 | 12.4806 | 1600.1739 | 94.0158 | 2.3138 | 62.5692 | 6.9992 | 0.46775 | 3 | 1.6098 | 0.05795 | 1.6183 | 3.4571 | 81.4614 | 2.1262 | 0.0003 | 0.000275 | 32.6161 | -23.4681 | 40.2471 | 1.7946 | 1.3475 | 0.080024 | 45.0688 | 0.49406 | 0.89301 | 0.03982 | 0.029899 | 0.035501 | 0.0017756 | 40.2471 | 1.6098 | 0.72264 | 1.2323 | 0.79534 | 90.2728 | 43.8118 | 1.257 | 0.12 | 0.18 | 0.88 | 9% | 55% | 10% | 1.1774 | -0.079579 | 0.14721 | 0.23615 | 1.1208 | 0.14721 | 0.76672 | 2.2416 | 1.6041 | 7.6136 | 4.7462 | 16.2757 | 3.4595 | 12.8162 | 1.9914 | 0.70783 | 2.8133
822 | 2022-08-13 23:00 | 0 | 1.475 | 31.0919 | 56.1915 | 1.6 | 8.5777 | 1.34 | 33.4672 | 4.0785 | 43.4113 | 11.8517 | 1600.1562 | 95.1658 | 2.3173 | 62.574 | 7.0046 | 1.5328 | 3 | 1.6459 | 0.05004 | 1.6293 | 3.4353 | 81.3982 | 2.1301 | 0 | 0.00682 | 32.5669 | -23.6246 | 40.165 | 1.7967 | 1.3435 | 0.080116 | 44.9849 | 0.49344 | 0.89286 | 0.03994 | 0.029866 | 0.035568 | 0.0017809 | 40.165 | 1.5996 | 0.72757 | 1.2346 | 0.81217 | 90.2389 | 43.7267 | 1.2581 | 0.11 | 0.2 | 0.87 | 8% | 55% | 11% | 1.1785 | -0.07967 | 0.13943 | 0.25213 | 1.1162 | 0.13943 | 0.78313 | 2.2324 | 1.8082 | 8.0052 | 4.427 | 16.4357 | 3.2767 | 13.159 | 1.9954 | 0.72736 | 2.7433
823 | 2022-08-13 23:20 | 0 | 1.4562 | 31.0603 | 56.2987 | 1.6 | 8.585 | 1.344 | 33.5024 | 4.0423 | 43.4138 | 12.2812 | 1600.1111 | 94.0865 | 2.3172 | 62.5622 | 7.0008 | 0.444 | 3 | 1.5566 | 0.059475 | 1.6082 | 3.4427 | 81.6621 | 2.1271 | 0 | 0.010375 | 32.5164 | -23.7823 | 40.2059 | 1.7982 | 1.3475 | 0.080184 | 45.0314 | 0.49234 | 0.89284 | 0.039932 | 0.029924 | 0.035531 | 0.0017806 | 40.2059 | 1.6031 | 0.71813 | 1.2328 | 0.76636 | 90.3967 | 43.7599 | 1.2715 | 0.11 | 0.2 | 0.88 | 9% | 55% | 11% | 1.1917 | -0.079737 | 0.147 | 0.25005 | 1.13 | 0.147 | 0.79412 | 2.2601 | 1.701 | 7.687 | 4.5191 | 16.73 | 3.4546 | 13.2754 | 2.0101 | 0.73532 | 2.7337
824 | 2022-08-13 23:40 | 0 | 1.4533 | 31.1626 | 56.2305 | 1.6 | 8.5452 | 1.355 | 33.4017 | 3.9983 | 43.2618 | 11.8765 | 1600.0952 | 93.9872 | 2.3156 | 62.5312 | 6.9937 | 0.13 | 3 | 1.5778 | 0.09744 | 1.6219 | 3.445 | 81.6152 | 2.1875 | 0 | 0.01326 | 32.6159 | -23.6146 | 40.0742 | 1.7899 | 1.3585 | 0.079812 | 44.902 | 0.49101 | 0.89248 | 0.039862 | 0.030255 | 0.035633 | 0.0017775 | 40.0742 | 1.6041 | 0.72424 | 1.2678 | 0.77474 | 90.4474 | 43.6704 | 1.2316 | 0.09 | 0.19 | 0.88 | 7% | 55% | 10% | 1.1522 | -0.079368 | 0.1159 | 0.2373 | 1.1188 | 0.1159 | 0.70641 | 2.2376 | 2.0475 | 9.6529 | 4.7145 | 14.931 | 2.7237 | 12.2073 | 2.0405 | 0.66005 | 3.0915
825 | 2022-08-14 | 0 | 1.4515 | 31.1182 | 56.211 | 1.6 | 8.5815 | 1.345 | 33.531 | 3.9623 | 43.5469 | 12.4 | 1600 | 94.4421 | 2.3164 | 62.555 | 6.9953 | 1.5802 | 3 | 1.5865 | 0.093925 | 1.6106 | 3.3224 | 81.6915 | 2.3221 | 0 | 0.016725 | 32.5697 | -23.6413 | 40.2318 | 1.7975 | 1.3485 | 0.080152 | 45.0576 | 0.49249 | 0.8929 | 0.039893 | 0.029929 | 0.03551 | 0.0017789 | 40.2318 | 1.547 | 0.71922 | 1.3458 | 0.78134 | 90.5331 | 43.8439 | 1.2137 | 0 | 0.25 | 0.88 | 0% | 55% | 14% | 1.134 | -0.079705 | 0.0034596 | 0.32042 | 1.1268 | 0.0034596 | 0.64777 | 2.2536 | 92.6178 | 325.6966 | 3.5166 | 12.6594 | 0.081302 | 12.5781 | 2.2477 | 0.64639 | 3.4774
826 | 2022-08-14 00:20 | 0 | 1.4743 | 31.1108 | 56.0982 | 1.6 | 8.5418 | 1.354 | 33.4003 | 3.9015 | 43.3453 | 12.0971 | 1600.2778 | 94.805 | 2.3156 | 62.4952 | 7 | 1.4658 | 3 | 1.5269 | 0.1008 | 1.6275 | 3.4015 | 81.8319 | 2.1212 | 0 | 0.01462 | 32.5851 | -23.5131 | 40.0701 | 1.7892 | 1.3575 | 0.079781 | 44.8961 | 0.48966 | 0.89251 | 0.039851 | 0.030237 | 0.035638 | 0.001777 | 40.0701 | 1.5839 | 0.72674 | 1.2294 | 0.74767 | 90.5089 | 43.61 | 1.286 | 0.13 | 0.21 | 0.87 | 9% | 55% | 11% | 1.2067 | -0.079336 | 0.16385 | 0.26253 | 1.1166 | 0.16385 | 0.85276 | 2.2333 | 1.6023 | 6.815 | 4.2533 | 17.8437 | 3.8505 | 13.9932 | 1.9547 | 0.78722 | 2.4831
827 | 2022-08-14 00:40 | 0 | 1.4965 | 31.1362 | 56.2912 | 1.6 | 8.5393 | 1.3475 | 33.401 | 3.8825 | 43.3887 | 12.4548 | 1599.8889 | 94.6947 | 2.3118 | 62.4813 | 7.0041 | 0.23 | 3 | 1.5297 | 0.10347 | 1.6111 | 3.4968 | 81.8611 | 2.084 | 0.00245 | 0.0199 | 32.6327 | -23.6585 | 40.0689 | 1.7886 | 1.351 | 0.079757 | 44.8878 | 0.48947 | 0.89264 | 0.039847 | 0.030098 | 0.035644 | 0.0017768 | 40.0689 | 1.6283 | 0.71942 | 1.2078 | 0.74877 | 90.5827 | 43.6243 | 1.2635 | 0.14 | 0.16 | 0.88 | 11% | 55% | 9% | 1.1842 | -0.079313 | 0.18286 | 0.20479 | 1.1244 | 0.18286 | 0.7753 | 2.2487 | 1.12 | 6.1488 | 5.4902 | 16.8478 | 4.2972 | 12.5507 | 1.9379 | 0.70216 | 2.7599
828 | 2022-08-14 01:00 | 0 | 1.4924 | 31.1268 | 56.1341 | 1.6 | 8.5444 | 1.342 | 33.3967 | 3.8512 | 43.3051 | 12.1513 | 1600.1304 | 95.5649 | 2.315 | 62.4985 | 7.0063 | 0.9835 | 3 | 1.5854 | 0.08534 | 1.5884 | 3.4586 | 81.7422 | 2.1192 | 0.00102 | 0.0202 | 32.6193 | -23.5148 | 40.0685 | 1.7897 | 1.3455 | 0.079805 | 44.8831 | 0.49018 | 0.89273 | 0.039875 | 0.029978 | 0.035648 | 0.0017781 | 40.0685 | 1.6105 | 0.70927 | 1.2282 | 0.77713 | 90.4937 | 43.6165 | 1.2666 | 0.12 | 0.18 | 0.89 | 9% | 56% | 10% | 1.1873 | -0.079361 | 0.14982 | 0.22898 | 1.1378 | 0.14982 | 0.7576 | 2.2756 | 1.5284 | 7.5945 | 4.9688 | 16.195 | 3.5207 | 12.6743 | 2.0209 | 0.69768 | 2.8966
829 | 2022-08-14 01:20 | 0 | 1.4123 | 31.1462 | 55.9772 | 1.6 | 8.5612 | 1.35 | 33.4581 | 3.8472 | 43.3541 | 12.2719 | 1600 | 94.259 | 2.3163 | 62.526 | 6.9981 | 1.6325 | 3 | 1.5851 | 0.06108 | 1.5823 | 3.4516 | 81.8412 | 2.1092 | 0 | 0.01756 | 32.5585 | -23.4187 | 40.1431 | 1.7932 | 1.3535 | 0.079962 | 44.9694 | 0.4905 | 0.89268 | 0.039877 | 0.030099 | 0.03558 | 0.0017781 | 40.1431 | 1.6072 | 0.70658 | 1.2224 | 0.77749 | 90.5694 | 43.6793 | 1.29 | 0.13 | 0.19 | 0.89 | 10% | 56% | 10% | 1.2105 | -0.079517 | 0.16776 | 0.23806 | 1.1433 | 0.16776 | 0.81165 | 2.2867 | 1.4191 | 6.8153 | 4.8027 | 17.2862 | 3.9424 | 13.3438 | 2.0015 | 0.74455 | 2.6882
830 | 2022-08-14 01:40 | 0 | 1.3906 | 31.0932 | 56.0752 | 1.6 | 8.5538 | 1.352 | 33.4103 | 3.773 | 43.3592 | 12.1789 | 1600.3214 | 94.9 | 2.3095 | 62.423 | 6.9992 | 0.44692 | 3 | 1.6689 | 0.0822 | 1.593 | 3.4364 | 81.6157 | 2.0679 | 0 | 0.016525 | 32.4838 | -23.5915 | 40.0894 | 1.7917 | 1.3555 | 0.079893 | 44.9161 | 0.4912 | 0.89254 | 0.03989 | 0.030179 | 0.035622 | 0.0017787 | 40.0894 | 1.6002 | 0.71132 | 1.1985 | 0.81978 | 90.3819 | 43.5994 | 1.3167 | 0.16 | 0.19 | 0.89 | 12% | 56% | 11% | 1.2372 | -0.079448 | 0.20141 | 0.24567 | 1.1399 | 0.20141 | 0.89416 | 2.2798 | 1.2198 | 5.6597 | 4.6399 | 19.0033 | 4.7331 | 14.2702 | 1.9374 | 0.8136 | 2.3813
831 | 2022-08-14 02:00 | 0 | 1.3977 | 31.1119 | 56.211 | 1.6 | 8.5614 | 1.3475 | 33.4558 | 3.7893 | 43.3623 | 12.3514 | 1600.04 | 95.395 | 2.311 | 62.4207 | 6.9989 | 0.5805 | 3 | 1.6659 | 0.08396 | 1.5648 | 3.4345 | 81.5548 | 2.1226 | 4e-05 | 0.01382 | 32.5096 | -23.7014 | 40.1408 | 1.7933 | 1.351 | 0.079963 | 44.9646 | 0.49219 | 0.89272 | 0.039882 | 0.030046 | 0.035584 | 0.0017784 | 40.1408 | 1.5992 | 0.69876 | 1.2302 | 0.81993 | 90.3426 | 43.669 | 1.2956 | 0.12 | 0.19 | 0.9 | 9% | 56% | 11% | 1.2161 | -0.079518 | 0.15487 | 0.24869 | 1.1551 | 0.15487 | 0.80711 | 2.3102 | 1.6058 | 7.4585 | 4.6448 | 17.0824 | 3.6394 | 13.443 | 2.0469 | 0.74516 | 2.7469
832 | 2022-08-14 02:20 | 0 | 1.413 | 31.1433 | 56.061 | 1.6 | 8.5448 | 1.35 | 33.4092 | 3.7912 | 43.3515 | 12.2 | 1599.8696 | 94.7629 | 2.3077 | 62.3368 | 6.999 | 1.89 | 3 | 1.6783 | 0.10645 | 1.5582 | 3.4647 | 81.6151 | 2.1404 | 0 | 0.01095 | 32.5563 | -23.5047 | 40.0814 | 1.7898 | 1.3535 | 0.079808 | 44.904 | 0.4911 | 0.8926 | 0.039858 | 0.030143 | 0.035632 | 0.0017773 | 40.0814 | 1.6133 | 0.69582 | 1.2405 | 0.82419 | 90.4566 | 43.631 | 1.2731 | 0.11 | 0.18 | 0.9 | 8% | 57% | 10% | 1.1937 | -0.079364 | 0.14465 | 0.22589 | 1.1572 | 0.14465 | 0.74109 | 2.3144 | 1.5616 | 7.9998 | 5.1229 | 15.9077 | 3.3994 | 12.5083 | 2.0685 | 0.68323 | 3.0275
833 | 2022-08-14 02:40 | 0 | 1.4309 | 31.1126 | 56.3103 | 1.6 | 8.5756 | 1.3525 | 33.4725 | 3.7323 | 43.3603 | 12.2125 | 1599.625 | 94.8028 | 2.3086 | 62.3728 | 6.9974 | 0.78425 | 3 | 1.7251 | 0.10582 | 1.5601 | 3.4961 | 81.3238 | 2.1654 | 0.00098 | 0.0112 | 32.5435 | -23.7668 | 40.1686 | 1.7962 | 1.356 | 0.080096 | 45.0006 | 0.49393 | 0.89263 | 0.039916 | 0.030134 | 0.035555 | 0.0017799 | 40.1686 | 1.6279 | 0.69666 | 1.255 | 0.85208 | 90.2705 | 43.7482 | 1.2523 | 0.1 | 0.17 | 0.9 | 7% | 56% | 9% | 1.1727 | -0.07965 | 0.12933 | 0.2155 | 1.1566 | 0.12933 | 0.68967 | 2.3132 | 1.6663 | 8.9429 | 5.3668 | 14.8998 | 3.0392 | 11.8605 | 2.0933 | 0.63794 | 3.2814
834 | 2022-08-14 03:00 | 0 | 1.48 | 31.0906 | 56.1452 | 1.6 | 8.5838 | 1.3475 | 33.5127 | 3.7415 | 43.4125 | 12.1909 | 1600.1667 | 94.2944 | 2.3049 | 62.3125 | 6.9976 | 0.21641 | 3 | 1.7144 | 0.07545 | 1.5412 | 3.5144 | 81.2562 | 2.1214 | 0.00665 | 0.006875 | 32.5706 | -23.5747 | 40.2153 | 1.798 | 1.351 | 0.080172 | 45.044 | 0.49492 | 0.8928 | 0.039915 | 0.029994 | 0.035521 | 0.0017799 | 40.2153 | 1.6364 | 0.68821 | 1.2295 | 0.8485 | 90.1476 | 43.7695 | 1.2745 | 0.12 | 0.16 | 0.91 | 9% | 57% | 9% | 1.1948 | -0.079726 | 0.15544 | 0.20662 | 1.1664 | 0.15544 | 0.72414 | 2.3328 | 1.3292 | 7.5038 | 5.6452 | 15.7843 | 3.653 | 12.1314 | 2.0686 | 0.66196 | 3.125
835 | 2022-08-14 03:20 | 0 | 1.4937 | 31.114 | 56.0987 | 1.6 | 8.5646 | 1.356 | 33.4748 | 3.6883 | 43.3802 | 12.2148 | 1600.0286 | 95.2056 | 2.3066 | 62.2935 | 7.0026 | 1.905 | 3 | 1.6476 | 0.07306 | 1.5233 | 3.4655 | 81.1625 | 2.1467 | 0.00046 | 0.01874 | 32.6078 | -23.491 | 40.1623 | 1.7939 | 1.3595 | 0.079994 | 44.9954 | 0.49484 | 0.89259 | 0.03987 | 0.030215 | 0.035559 | 0.0017778 | 40.1623 | 1.6137 | 0.68022 | 1.2442 | 0.81531 | 89.9457 | 43.7004 | 1.2949 | 0.12 | 0.18 | 0.92 | 8% | 57% | 10% | 1.2154 | -0.079548 | 0.1474 | 0.23033 | 1.1753 | 0.1474 | 0.75548 | 2.3506 | 1.5626 | 7.9734 | 5.1026 | 16.2071 | 3.464 | 12.7431 | 2.1 | 0.69652 | 3.015
836 | 2022-08-14 03:40 | 0 | 1.4546 | 31.0568 | 56.1295 | 1.6 | 8.5644 | 1.3375 | 33.4712 | 3.6745 | 43.4318 | 12.2618 | 1599.7667 | 95.2394 | 2.3053 | 62.266 | 6.9969 | 0.862 | 3 | 1.6312 | 0.096725 | 1.5187 | 3.465 | 81.1488 | 2.097 | 0 | 0.033475 | 32.5114 | -23.6181 | 40.1586 | 1.7939 | 1.341 | 0.079991 | 44.9731 | 0.49488 | 0.89295 | 0.039888 | 0.029818 | 0.035577 | 0.0017786 | 40.1586 | 1.6134 | 0.67817 | 1.2154 | 0.80725 | 89.8607 | 43.6656 | 1.3075 | 0.13 | 0.18 | 0.92 | 9% | 58% | 10% | 1.2279 | -0.079546 | 0.16103 | 0.23126 | 1.1814 | 0.16103 | 0.78458 | 2.3628 | 1.4362 | 7.3369 | 5.1086 | 16.8484 | 3.7841 | 13.0643 | 2.0891 | 0.72017 | 2.9009
837 | 2022-08-14 04:00 | 0 | 1.3895 | 31.1105 | 56.158 | 1.6 | 8.5609 | 1.35 | 33.4271 | 3.593 | 43.3382 | 12.1741 | 1600.125 | 95.1711 | 2.3068 | 62.2512 | 7.0065 | 0.3845 | 3 | 1.6713 | 0.09534 | 1.5842 | 3.4281 | 81.0341 | 2.1124 | 0 | 0.0328 | 32.5001 | -23.6579 | 40.1118 | 1.7932 | 1.3535 | 0.079959 | 44.9381 | 0.495 | 0.8926 | 0.039903 | 0.03012 | 0.035605 | 0.0017793 | 40.1118 | 1.5963 | 0.70741 | 1.2243 | 0.82727 | 89.8301 | 43.6398 | 1.2983 | 0.13 | 0.2 | 0.89 | 10% | 56% | 11% | 1.2187 | -0.079514 | 0.16571 | 0.25243 | 1.1443 | 0.16571 | 0.83629 | 2.2887 | 1.5233 | 6.9055 | 4.5333 | 17.6579 | 3.8943 | 13.7636 | 2.007 | 0.77 | 2.6065
838 | 2022-08-14 04:20 | 0 | 1.392 | 31.1014 | 56.0983 | 1.6 | 8.6011 | 1.3475 | 33.5182 | 3.5962 | 43.5105 | 12.0139 | 1600.1667 | 94.7645 | 2.3051 | 62.246 | 6.9977 | 1.7532 | 3 | 1.6536 | 0 | 1.5718 | 3.4881 | 80.7424 | 2.0314 | 0 | 0.02395 | 32.4934 | -23.6049 | 40.2343 | 1.8016 | 1.351 | 0.080334 | 45.0668 | 0.4983 | 0.89277 | 0.039976 | 0.029979 | 0.035503 | 0.0017826 | 40.2343 | 1.6242 | 0.70189 | 1.1773 | 0.824 | 89.4873 | 43.7377 | 1.3291 | 0.17 | 0.18 | 0.9 | 13% | 56% | 10% | 1.2492 | -0.079887 | 0.22275 | 0.22747 | 1.1517 | 0.22275 | 0.90043 | 2.3033 | 1.0212 | 5.1702 | 5.063 | 19.3831 | 5.2346 | 14.1485 | 1.9246 | 0.81133 | 2.3722
839 | 2022-08-14 04:40 | 0 | 1.4213 | 31.1688 | 56.3164 | 1.6 | 8.5806 | 1.354 | 33.5003 | 3.5353 | 43.4862 | 12.0355 | 1600.2857 | 94.6065 | 2.2997 | 62.1613 | 6.9982 | 0.91325 | 3 | 1.6966 | 0 | 1.5817 | 3.474 | 80.7368 | 2.0807 | 0.01658 | 0.00384 | 32.5902 | -23.7263 | 40.2004 | 1.7973 | 1.3575 | 0.080143 | 45.0349 | 0.49792 | 0.89265 | 0.039909 | 0.030144 | 0.035528 | 0.0017796 | 40.2004 | 1.6176 | 0.70631 | 1.2059 | 0.84477 | 89.5698 | 43.7302 | 1.3047 | 0.15 | 0.18 | 0.89 | 11% | 56% | 10% | 1.225 | -0.079697 | 0.19383 | 0.22971 | 1.1426 | 0.19383 | 0.84707 | 2.2852 | 1.1851 | 5.8949 | 4.9741 | 18.1642 | 4.5549 | 13.6093 | 1.9557 | 0.76954 | 2.5414
840 | 2022-08-14 05:00 | 0 | 1.4836 | 31.1371 | 56.1397 | 1.6 | 8.5665 | 1.3575 | 33.4969 | 3.582 | 43.3798 | 12.0886 | 1599.8387 | 95.6303 | 2.3016 | 62.1253 | 7.0005 | 0.269 | 3 | 1.7036 | 0 | 1.5884 | 3.4612 | 80.8782 | 2.1126 | 0.00524 | 0.00856 | 32.6207 | -23.5191 | 40.1859 | 1.7943 | 1.361 | 0.080011 | 45.0208 | 0.49687 | 0.89261 | 0.039856 | 0.030231 | 0.035539 | 0.0017772 | 40.1859 | 1.6117 | 0.70929 | 1.2244 | 0.84645 | 89.744 | 43.7313 | 1.2896 | 0.14 | 0.18 | 0.89 | 10% | 56% | 10% | 1.21 | -0.079565 | 0.17454 | 0.23331 | 1.1377 | 0.17454 | 0.81569 | 2.2754 | 1.3367 | 6.5185 | 4.8764 | 17.4209 | 4.1016 | 13.3193 | 1.9787 | 0.74588 | 2.6529
841 | 2022-08-14 05:20 | 0 | 1.5227 | 31.1085 | 56.031 | 1.6 | 8.5529 | 1.35 | 33.4433 | 3.5025 | 43.414 | 12.0182 | 1600.2308 | 96.0694 | 2.2974 | 62.1105 | 6.9978 | 1.7385 | 3 | 1.7134 | 0 | 1.5913 | 3.435 | 80.8608 | 2.0909 | 0.010475 | 0.00835 | 32.6312 | -23.3998 | 40.1218 | 1.7915 | 1.3535 | 0.079884 | 44.9462 | 0.49618 | 0.89266 | 0.039859 | 0.030114 | 0.035598 | 0.0017773 | 40.1218 | 1.5995 | 0.71056 | 1.2118 | 0.85016 | 89.6914 | 43.6437 | 1.3026 | 0.14 | 0.19 | 0.89 | 10% | 56% | 11% | 1.2231 | -0.079439 | 0.18094 | 0.24516 | 1.1357 | 0.18094 | 0.8522 | 2.2714 | 1.3549 | 6.2768 | 4.6326 | 18.0779 | 4.2521 | 13.8258 | 1.9638 | 0.77982 | 2.5183
842 | 2022-08-14 05:40 | 0 | 1.5044 | 31.0771 | 56.1175 | 1.6 | 8.5792 | 1.35 | 33.4689 | 3.5152 | 43.3962 | 12.1182 | 1600.0833 | 95.4394 | 2.2972 | 62.0603 | 6.9978 | 0.95875 | 3 | 1.7173 | 0 | 1.6026 | 3.4211 | 80.7606 | 2.1361 | 0.00702 | 0 | 32.5816 | -23.5359 | 40.1679 | 1.797 | 1.3535 | 0.08013 | 44.9981 | 0.49737 | 0.89266 | 0.039935 | 0.03008 | 0.035557 | 0.0017807 | 40.1679 | 1.593 | 0.71565 | 1.238 | 0.85411 | 89.6377 | 43.7146 | 1.2836 | 0.12 | 0.2 | 0.88 | 9% | 55% | 11% | 1.2039 | -0.079684 | 0.14771 | 0.26091 | 1.1309 | 0.14771 | 0.81725 | 2.2619 | 1.7663 | 7.6563 | 4.3346 | 17.1104 | 3.4713 | 13.6391 | 2.0108 | 0.75816 | 2.6522
843 | 2022-08-14 06:00 | 0 | 1.4568 | 31.1622 | 56.0358 | 1.6 | 8.5713 | 1.3525 | 33.4749 | 3.462 | 43.3465 | 11.9103 | 1599.9355 | 95.4513 | 2.2963 | 62.1022 | 7.0011 | 0.39425 | 3 | 1.703 | 0 | 1.612 | 3.4056 | 80.8194 | 2.1967 | 0.011825 | 0.005025 | 32.619 | -23.4167 | 40.1677 | 1.7954 | 1.356 | 0.080056 | 44.9987 | 0.49701 | 0.89264 | 0.039898 | 0.030135 | 0.035557 | 0.0017791 | 40.1677 | 1.5858 | 0.71983 | 1.2731 | 0.8464 | 89.7367 | 43.7464 | 1.2523 | 0.08 | 0.21 | 0.88 | 6% | 55% | 12% | 1.1727 | -0.079611 | 0.1059 | 0.26771 | 1.1243 | 0.1059 | 0.74722 | 2.2486 | 2.5279 | 10.6164 | 4.1998 | 15.475 | 2.4887 | 12.9863 | 2.0686 | 0.70486 | 2.9347
844 | 2022-08-14 06:20 | 0 | 1.4394 | 31.036 | 56.357 | 1.6 | 8.5631 | 1.348 | 33.4775 | 3.4282 | 43.4097 | 12.2382 | 1599.7083 | 95.5206 | 2.2957 | 62.0553 | 6.9974 | 1.871 | 3 | 1.7246 | 0 | 1.5979 | 3.3692 | 80.9077 | 2.2005 | 0.00592 | 0.01772 | 32.4754 | -23.8816 | 40.1639 | 1.7936 | 1.3515 | 0.07998 | 44.9886 | 0.49642 | 0.89276 | 0.039869 | 0.030042 | 0.035565 | 0.0017778 | 40.1639 | 1.5688 | 0.71352 | 1.2754 | 0.85611 | 89.7999 | 43.7216 | 1.267 | 0.08 | 0.22 | 0.89 | 6% | 55% | 13% | 1.1875 | -0.079534 | 0.097734 | 0.28844 | 1.1374 | 0.097734 | 0.77235 | 2.2747 | 2.9513 | 11.6373 | 3.9432 | 15.8051 | 2.2968 | 13.5084 | 2.1086 | 0.73326 | 2.8756
845 | 2022-08-14 06:40 | 0 | 1.435 | 31.1317 | 56.1437 | 1.6 | 8.5786 | 1.3475 | 33.5165 | 3.417 | 43.4427 | 11.6243 | 1599.9643 | 96.1432 | 2.296 | 61.9915 | 6.9937 | 0.68769 | 3 | 1.7089 | 0.069375 | 1.6189 | 3.4259 | 80.6946 | 2.1519 | 0 | 0.026475 | 32.5667 | -23.577 | 40.2149 | 1.7969 | 1.351 | 0.080124 | 45.0425 | 0.49836 | 0.89282 | 0.039893 | 0.029995 | 0.035522 | 0.0017788 | 40.2149 | 1.5952 | 0.72293 | 1.2471 | 0.85166 | 89.6002 | 43.7803 | 1.2623 | 0.1 | 0.2 | 0.88 | 8% | 55% | 11% | 1.1826 | -0.079678 | 0.13292 | 0.25797 | 1.1221 | 0.13292 | 0.78177 | 2.2443 | 1.9408 | 8.4423 | 4.3499 | 16.3477 | 3.1236 | 13.2241 | 2.0183 | 0.72861 | 2.7701
846 | 2022-08-14 07:00 | 0 | 1.4512 | 31.1229 | 55.99 | 1.6 | 8.5692 | 1.348 | 33.4739 | 3.4247 | 43.4486 | 12.2472 | 1599.7647 | 95.7816 | 2.2916 | 61.9567 | 7.0059 | 0.379 | 3 | 1.6518 | 0.12382 | 1.6627 | 3.3863 | 80.7865 | 2.1589 | 0 | 0.02136 | 32.5742 | -23.4158 | 40.1651 | 1.7949 | 1.3515 | 0.080036 | 44.9911 | 0.49718 | 0.89273 | 0.039894 | 0.03004 | 0.035563 | 0.0017789 | 40.1651 | 1.5768 | 0.74248 | 1.2512 | 0.82123 | 89.6463 | 43.7356 | 1.2555 | 0.1 | 0.22 | 0.86 | 7% | 54% | 12% | 1.1759 | -0.07959 | 0.12831 | 0.27895 | 1.0969 | 0.12831 | 0.81453 | 2.1938 | 2.174 | 8.5486 | 3.9322 | 16.7659 | 3.0153 | 13.7506 | 1.9756 | 0.7632 | 2.5886
847 | 2022-08-14 07:20 | 0 | 1.427 | 31.0251 | 56.4236 | 1.6 | 8.5705 | 1.34 | 33.4392 | 3.5005 | 43.3846 | 11.7175 | 1600.1143 | 95.6 | 2.2945 | 61.9735 | 6.9959 | 2.0088 | 3 | 1.6295 | 0.11013 | 1.6438 | 3.4083 | 80.9284 | 2.2353 | 0 | 0.0077 | 32.4521 | -23.9715 | 40.1314 | 1.7952 | 1.3435 | 0.080048 | 44.9497 | 0.49589 | 0.89281 | 0.039937 | 0.02989 | 0.035595 | 0.0017808 | 40.1314 | 1.5871 | 0.73404 | 1.2955 | 0.80804 | 89.8454 | 43.748 | 1.2017 | 0.05 | 0.21 | 0.87 | 4% | 54% | 12% | 1.1221 | -0.079602 | 0.061637 | 0.2672 | 1.1118 | 0.061637 | 0.65768 | 2.2237 | 4.3351 | 18.0384 | 4.161 | 13.4863 | 1.4485 | 12.0378 | 2.1189 | 0.63303 | 3.3472
848 | 2022-08-14 07:40 | 0 | 1.4474 | 31.1259 | 56.1082 | 1.6 | 8.5283 | 1.344 | 33.3782 | 3.4003 | 43.3363 | 12.3938 | 1599.6897 | 95.8946 | 2.2934 | 61.931 | 6.9975 | 0.4395 | 3 | 1.6343 | 0.05916 | 1.6754 | 3.4362 | 80.8973 | 2.1789 | 0.00076 | 0.01086 | 32.5733 | -23.5349 | 40.0375 | 1.7863 | 1.3475 | 0.079655 | 44.8505 | 0.49492 | 0.89269 | 0.039829 | 0.030045 | 0.035674 | 0.001776 | 40.0375 | 1.6 | 0.74815 | 1.2628 | 0.80886 | 89.8222 | 43.6485 | 1.2021 | 0.08 | 0.19 | 0.85 | 6% | 53% | 10% | 1.1228 | -0.079211 | 0.1083 | 0.23834 | 1.0897 | 0.1083 | 0.6933 | 2.1793 | 2.2007 | 10.0611 | 4.5718 | 14.5717 | 2.5452 | 12.0266 | 1.9952 | 0.64998 | 3.0696
849 | 2022-08-14 08:00 | 0 | 1.4539 | 31.0906 | 56.0605 | 1.6 | 8.5831 | 1.3525 | 33.5553 | 3.456 | 43.5037 | 11.7974 | 1600.3871 | 95.6216 | 2.2909 | 61.8887 | 7.0033 | 0.72205 | 3 | 1.6634 | 0.06338 | 1.6652 | 3.4031 | 80.9684 | 2.1648 | 0.00072 | 0.01792 | 32.5445 | -23.516 | 40.2573 | 1.7978 | 1.356 | 0.080166 | 45.0908 | 0.4972 | 0.8928 | 0.039871 | 0.030073 | 0.035484 | 0.0017779 | 40.2573 | 1.5846 | 0.74359 | 1.2547 | 0.82705 | 89.865 | 43.8402 | 1.2507 | 0.1 | 0.21 | 0.86 | 7% | 54% | 12% | 1.171 | -0.07972 | 0.12977 | 0.27293 | 1.0965 | 0.12977 | 0.80542 | 2.1929 | 2.1031 | 8.449 | 4.0173 | 16.6369 | 3.0497 | 13.5872 | 1.9723 | 0.75351 | 2.6175
850 | 2022-08-14 08:20 | 0 | 1.4414 | 31.0709 | 55.9387 | 1.6 | 8.5689 | 1.352 | 33.4795 | 3.4115 | 43.4251 | 12.2256 | 1599.8276 | 96.0242 | 2.292 | 61.9065 | 7.0045 | 1.6863 | 3 | 1.6544 | 0.0581 | 1.6217 | 3.4568 | 81.1616 | 2.0783 | 0 | 0.020625 | 32.5123 | -23.4265 | 40.1704 | 1.7948 | 1.3555 | 0.080033 | 45.0004 | 0.49494 | 0.89267 | 0.039885 | 0.030123 | 0.035555 | 0.0017785 | 40.1704 | 1.6096 | 0.72417 | 1.2045 | 0.81885 | 89.9728 | 43.7087 | 1.2917 | 0.15 | 0.19 | 0.88 | 11% | 55% | 10% | 1.2121 | -0.079588 | 0.19355 | 0.23738 | 1.1224 | 0.19355 | 0.86186 | 2.2449 | 1.2264 | 5.7992 | 4.7285 | 18.3572 | 4.5485 | 13.8087 | 1.9158 | 0.78444 | 2.4423
851 | 2022-08-14 08:40 | 0 | 1.4324 | 31.1414 | 56.1752 | 1.6 | 8.5833 | 1.365 | 33.4603 | 3.4918 | 43.3838 | 11.8135 | 1599.9744 | 95.4725 | 2.2909 | 61.8165 | 6.9945 | 0.19325 | 3 | 1.6971 | 0.0568 | 1.6006 | 3.4546 | 81.468 | 2.086 | 0.00506 | 0.00238 | 32.5738 | -23.6014 | 40.1625 | 1.7979 | 1.3685 | 0.080168 | 45.0086 | 0.49298 | 0.89233 | 0.039945 | 0.030406 | 0.035549 | 0.0017812 | 40.1625 | 1.6086 | 0.71474 | 1.209 | 0.83663 | 90.3062 | 43.6948 | 1.3138 | 0.16 | 0.19 | 0.89 | 12% | 55% | 11% | 1.2341 | -0.079722 | 0.2041 | 0.24212 | 1.1324 | 0.2041 | 0.89243 | 2.2648 | 1.1863 | 5.5483 | 4.677 | 18.9927 | 4.7962 | 14.1965 | 1.9178 | 0.81079 | 2.3653
852 | 2022-08-14 09:00 | 0 | 1.4177 | 31.2072 | 56.1797 | 1.6 | 8.5825 | 1.3425 | 33.4985 | 3.5038 | 43.3815 | 12.4688 | 1600.1515 | 96.6607 | 2.2845 | 61.7625 | 6.9987 | 1.2463 | 3 | 1.6903 | 0.10003 | 1.6119 | 3.4415 | 81.4871 | 2.1245 | 0.009175 | 0 | 32.6249 | -23.5548 | 40.2 | 1.7977 | 1.346 | 0.080161 | 45.0235 | 0.49333 | 0.89287 | 0.039928 | 0.029896 | 0.035537 | 0.0017804 | 40.2 | 1.6025 | 0.71978 | 1.2313 | 0.83388 | 90.3553 | 43.7536 | 1.2699 | 0.11 | 0.2 | 0.88 | 9% | 55% | 11% | 1.1901 | -0.079714 | 0.14656 | 0.24927 | 1.1242 | 0.14656 | 0.79166 | 2.2483 | 1.7008 | 7.6703 | 4.5099 | 16.6735 | 3.4442 | 13.2294 | 1.9992 | 0.73303 | 2.7273
853 | 2022-08-14 09:20 | 0 | 1.3996 | 31.0771 | 56.1217 | 1.6 | 8.57 | 1.348 | 33.4097 | 3.5657 | 43.4355 | 11.6914 | 1600 | 96.0973 | 2.29 | 61.8137 | 6.9935 | 1.3277 | 3 | 1.6967 | 0.1121 | 1.6055 | 3.4694 | 81.6492 | 2.0938 | 0.00176 | 0.01212 | 32.4767 | -23.6451 | 40.1015 | 1.7951 | 1.3515 | 0.080044 | 44.9277 | 0.49114 | 0.89258 | 0.039955 | 0.030082 | 0.035613 | 0.0017816 | 40.1015 | 1.6155 | 0.71691 | 1.2135 | 0.83331 | 90.5145 | 43.6474 | 1.2803 | 0.14 | 0.18 | 0.88 | 10% | 55% | 10% | 1.2007 | -0.079598 | 0.17707 | 0.23042 | 1.133 | 0.17707 | 0.81498 | 2.266 | 1.3013 | 6.3984 | 4.9171 | 17.4305 | 4.1612 | 13.2693 | 1.9649 | 0.74415 | 2.6405
854 | 2022-08-14 09:40 | 0 | 1.4143 | 31.0729 | 56.1915 | 1.6 | 8.5392 | 1.3425 | 33.4039 | 3.6159 | 43.2873 | 12.4947 | 1599.75 | 96.0121 | 2.2864 | 61.7479 | 6.9957 | 0.058 | 3 | 1.6891 | 0.10255 | 1.6012 | 3.4316 | 81.6105 | 2.0972 | 0 | 0.033175 | 32.4872 | -23.7043 | 40.0717 | 1.7886 | 1.346 | 0.079756 | 44.8856 | 0.49101 | 0.89275 | 0.039848 | 0.029988 | 0.035646 | 0.0017769 | 40.0717 | 1.5979 | 0.71498 | 1.2155 | 0.82935 | 90.4295 | 43.6 | 1.2856 | 0.13 | 0.19 | 0.89 | 10% | 55% | 11% | 1.2063 | -0.079312 | 0.16743 | 0.24463 | 1.1351 | 0.16743 | 0.82412 | 2.2702 | 1.461 | 6.7793 | 4.6401 | 17.4652 | 3.9347 | 13.5306 | 1.9855 | 0.75714 | 2.6224
855 | 2022-08-14 10:00 | 0 | 1.4523 | 31.0797 | 56.1088 | 1.6 | 8.5333 | 1.342 | 33.3903 | 3.6728 | 43.3351 | 11.7063 | 1599.6 | 96.5912 | 2.2887 | 61.761 | 7.0005 | 1.0745 | 3 | 1.632 | 0.10114 | 1.6188 | 3.3975 | 81.7639 | 2.1205 | 0 | 0.03582 | 32.532 | -23.5768 | 40.0534 | 1.7874 | 1.3455 | 0.079701 | 44.8656 | 0.48987 | 0.89274 | 0.039839 | 0.02999 | 0.035662 | 0.0017764 | 40.0534 | 1.582 | 0.72287 | 1.229 | 0.79945 | 90.5327 | 43.5873 | 1.2783 | 0.12 | 0.21 | 0.88 | 9% | 55% | 11% | 1.1991 | -0.079258 | 0.14929 | 0.26303 | 1.1234 | 0.14929 | 0.82465 | 2.2469 | 1.7619 | 7.525 | 4.271 | 17.2328 | 3.5084 | 13.7244 | 1.9931 | 0.76494 | 2.6055
856 | 2022-08-14 10:20 | 0 | 1.4318 | 31.069 | 56.3498 | 1.6 | 8.578 | 1.3475 | 33.4984 | 3.6932 | 43.4005 | 12.5121 | 1599.9697 | 96.5579 | 2.2895 | 61.8162 | 7.0028 | 1.0938 | 3 | 1.6059 | 0.088975 | 1.5939 | 3.3535 | 81.7597 | 2.1117 | 0 | 0.0246 | 32.5008 | -23.8489 | 40.1965 | 1.7967 | 1.351 | 0.080119 | 45.0239 | 0.49164 | 0.89278 | 0.039907 | 0.030007 | 0.035537 | 0.0017795 | 40.1965 | 1.5615 | 0.71174 | 1.2239 | 0.78951 | 90.4246 | 43.6936 | 1.3304 | 0.13 | 0.24 | 0.89 | 9% | 56% | 13% | 1.2507 | -0.079672 | 0.16304 | 0.30159 | 1.1388 | 0.16304 | 0.92925 | 2.2775 | 1.8498 | 6.9847 | 3.7759 | 19.1021 | 3.8314 | 15.2707 | 2.0004 | 0.86404 | 2.3152
857 | 2022-08-14 10:40 | 0 | 1.4838 | 31.1046 | 56.1298 | 1.6 | 8.573 | 1.36 | 33.4589 | 3.742 | 43.3918 | 11.7697 | 1600.16 | 95.9513 | 2.2899 | 61.7878 | 6.9976 | 0.0615 | 3 | 1.646 | 0.10918 | 1.578 | 3.3696 | 81.4411 | 2.1655 | 0 | 0.01538 | 32.5884 | -23.5413 | 40.153 | 1.7957 | 1.3635 | 0.080072 | 44.9919 | 0.49303 | 0.89245 | 0.039912 | 0.030306 | 0.035562 | 0.0017797 | 40.153 | 1.569 | 0.70465 | 1.255 | 0.81153 | 90.2001 | 43.6817 | 1.3102 | 0.11 | 0.23 | 0.9 | 8% | 56% | 13% | 1.2305 | -0.079626 | 0.13872 | 0.28984 | 1.1448 | 0.13872 | 0.85712 | 2.2895 | 2.0893 | 8.2522 | 3.9497 | 17.6681 | 3.26 | 14.4081 | 2.0537 | 0.80163 | 2.5619
858 | 2022-08-14 11:00 | 0 | 1.462 | 31.1039 | 56.3222 | 1.6 | 8.5277 | 1.35 | 33.3944 | 3.8112 | 43.3362 | 12.3536 | 1600.2353 | 96.0405 | 2.2899 | 61.8345 | 7.0038 | 0.6065 | 3 | 1.6794 | 0.09544 | 1.5737 | 3.3584 | 81.2657 | 2.1666 | 0 | 0.00836 | 32.5659 | -23.7564 | 40.0532 | 1.7862 | 1.3535 | 0.079649 | 44.8721 | 0.49287 | 0.89261 | 0.039807 | 0.030164 | 0.035657 | 0.001775 | 40.0532 | 1.5638 | 0.70274 | 1.2557 | 0.82771 | 90.0438 | 43.5755 | 1.2967 | 0.1 | 0.22 | 0.9 | 7% | 56% | 12% | 1.2175 | -0.079205 | 0.12516 | 0.28454 | 1.148 | 0.12516 | 0.8194 | 2.296 | 2.2735 | 9.1726 | 4.0346 | 16.9082 | 2.9412 | 13.9671 | 2.0833 | 0.76933 | 2.7079
859 | 2022-08-14 11:20 | 0 | 1.4436 | 31.0888 | 56.1785 | 1.6 | 8.5467 | 1.354 | 33.4206 | 3.8365 | 43.3284 | 11.7278 | 1600.2353 | 96.0694 | 2.2902 | 61.8558 | 6.9994 | 1.4895 | 3 | 1.6484 | 0.090725 | 1.548 | 3.2937 | 81.0674 | 2.1266 | 0 | 0.0278 | 32.5325 | -23.646 | 40.0941 | 1.7902 | 1.3575 | 0.079826 | 44.9212 | 0.49458 | 0.89254 | 0.039852 | 0.03022 | 0.035618 | 0.001777 | 40.0941 | 1.5337 | 0.69125 | 1.2325 | 0.81529 | 89.6843 | 43.5516 | 1.3696 | 0.12 | 0.26 | 0.91 | 9% | 57% | 14% | 1.2902 | -0.079381 | 0.16009 | 0.32851 | 1.1639 | 0.16009 | 0.9772 | 2.3278 | 2.052 | 7.2702 | 3.543 | 19.8841 | 3.7621 | 16.1219 | 2.0556 | 0.91316 | 2.2511
860 | 2022-08-14 11:40 | 0 | 1.4121 | 31.1027 | 56.0382 | 1.6 | 8.5792 | 1.345 | 33.5207 | 3.9108 | 43.4887 | 12.4 | 1599.8667 | 96.6925 | 2.2908 | 61.8975 | 7.0013 | 0.29525 | 3 | 1.6165 | 0.08776 | 1.5626 | 3.2828 | 80.9971 | 2.1295 | 0 | 0.03866 | 32.5148 | -23.5235 | 40.2197 | 1.797 | 1.3485 | 0.08013 | 45.045 | 0.49656 | 0.89288 | 0.039893 | 0.029938 | 0.03552 | 0.0017789 | 40.2197 | 1.5286 | 0.69775 | 1.2342 | 0.80271 | 89.5885 | 43.6803 | 1.3647 | 0.11 | 0.27 | 0.9 | 8% | 56% | 15% | 1.285 | -0.079684 | 0.14651 | 0.34396 | 1.1562 | 0.14651 | 0.98095 | 2.3124 | 2.3477 | 7.8915 | 3.3614 | 19.7657 | 3.443 | 16.3227 | 2.0633 | 0.92234 | 2.2371
861 | 2022-08-14 12:00 | 0 | 1.3659 | 31.0941 | 56.2473 | 1.6 | 8.5565 | 1.33 | 33.4374 | 3.8775 | 43.3728 | 11.7 | 1599.7826 | 96.7595 | 2.295 | 61.9913 | 7.0013 | 0.4135 | 3 | 1.6429 | 0.08095 | 1.505 | 3.3245 | 80.4657 | 2.1635 | 0 | 0.018925 | 32.46 | -23.7873 | 40.1187 | 1.7923 | 1.3335 | 0.079918 | 44.9239 | 0.49858 | 0.89304 | 0.039895 | 0.029684 | 0.035616 | 0.001779 | 40.1187 | 1.548 | 0.67203 | 1.2539 | 0.81914 | 89.1016 | 43.5926 | 1.3313 | 0.08 | 0.24 | 0.93 | 6% | 58% | 14% | 1.2518 | -0.079473 | 0.10221 | 0.31347 | 1.1912 | 0.10221 | 0.83137 | 2.3824 | 3.0668 | 11.6538 | 3.8 | 16.9108 | 2.402 | 14.5088 | 2.2086 | 0.79048 | 2.794
862 | 2022-08-14 12:20 | 0 | 1.3667 | 31.0653 | 56.2347 | 1.6 | 8.5626 | 1.346 | 33.4605 | 3.958 | 43.4003 | 12.2088 | 1599.5758 | 96.8853 | 2.2963 | 62.0435 | 7.0008 | 1.8268 | 3 | 1.5574 | 0.08788 | 1.5087 | 3.3361 | 80.2523 | 2.0807 | 0 | 0.02248 | 32.4319 | -23.8028 | 40.1466 | 1.7935 | 1.3495 | 0.079975 | 44.9692 | 0.50025 | 0.89276 | 0.039884 | 0.03001 | 0.03558 | 0.0017784 | 40.1466 | 1.5534 | 0.6737 | 1.2059 | 0.77911 | 88.7352 | 43.5796 | 1.3896 | 0.14 | 0.24 | 0.93 | 11% | 58% | 13% | 1.31 | -0.07953 | 0.18453 | 0.30848 | 1.1901 | 0.18453 | 0.98602 | 2.3801 | 1.6717 | 6.4492 | 3.8577 | 20.3708 | 4.3364 | 16.0344 | 2.0664 | 0.91221 | 2.2653
863 | 2022-08-14 12:40 | 0 | 1.3967 | 31.1148 | 56.162 | 1.6 | 8.5741 | 1.34 | 33.4697 | 3.9973 | 43.388 | 11.7649 | 1600.0286 | 96.0513 | 2.2985 | 62.069 | 7.0033 | 0.5495 | 3 | 1.5026 | 0.08905 | 1.542 | 3.3561 | 79.9233 | 2.0098 | 0 | 0.043475 | 32.5115 | -23.6505 | 40.1647 | 1.7959 | 1.3435 | 0.080082 | 44.9838 | 0.50254 | 0.89287 | 0.039924 | 0.029867 | 0.035568 | 0.0017802 | 40.1647 | 1.5627 | 0.68857 | 1.1648 | 0.75513 | 88.3338 | 43.5809 | 1.403 | 0.18 | 0.23 | 0.91 | 13% | 57% | 13% | 1.3233 | -0.079636 | 0.22906 | 0.29884 | 1.1681 | 0.22906 | 1.0558 | 2.3362 | 1.3047 | 5.0995 | 3.9087 | 21.9778 | 5.3829 | 16.5949 | 1.9468 | 0.96418 | 2.0191
864 | 2022-08-14 13:00 | 0 | 1.4212 | 31.1086 | 55.9775 | 1.6 | 8.5672 | 1.348 | 33.4468 | 4.0222 | 43.371 | 12.6406 | 1599.9688 | 95.8912 | 2.2996 | 62.1153 | 6.9976 | -0.065 | 3 | 1.5639 | 0.0769 | 1.5419 | 3.3312 | 79.7519 | 1.9717 | 0 | 0.03278 | 32.5298 | -23.4477 | 40.1365 | 1.7945 | 1.3515 | 0.080018 | 44.9621 | 0.50327 | 0.89267 | 0.039911 | 0.030059 | 0.035586 | 0.0017797 | 40.1365 | 1.5511 | 0.68852 | 1.1427 | 0.78707 | 88.1606 | 43.5189 | 1.4432 | 0.21 | 0.24 | 0.91 | 15% | 57% | 14% | 1.3636 | -0.079572 | 0.26742 | 0.31172 | 1.1675 | 0.26742 | 1.1583 | 2.335 | 1.1656 | 4.3657 | 3.7453 | 24.0768 | 6.2845 | 17.7923 | 1.8804 | 1.0513 | 1.7886
865 | 2022-08-14 13:20 | 0 | 1.4676 | 31.1009 | 56.0328 | 1.6 | 8.53 | 1.3425 | 33.4714 | 4.1375 | 43.4125 | 11.6179 | 1600.381 | 95.6838 | 2.3016 | 62.1875 | 6.995 | 1.3779 | 3 | 1.4505 | 0.082775 | 1.5522 | 3.3193 | 79.5515 | 1.9118 | 0 | 0.01175 | 32.5685 | -23.4643 | 40.1319 | 1.7867 | 1.346 | 0.07967 | 44.9439 | 0.50448 | 0.89293 | 0.039754 | 0.029949 | 0.0356 | 0.0017727 | 40.1319 | 1.5456 | 0.69311 | 1.108 | 0.73172 | 87.7852 | 43.4787 | 1.4652 | 0.24 | 0.24 | 0.91 | 18% | 57% | 13% | 1.386 | -0.079227 | 0.30446 | 0.30846 | 1.1602 | 0.30446 | 1.2258 | 2.3205 | 1.0131 | 3.8108 | 3.7614 | 25.5874 | 7.1548 | 18.4325 | 1.8029 | 1.1041 | 1.633
866 | 2022-08-14 13:40 | 0 | 1.4682 | 31.1177 | 56.3137 | 1.6 | 8.5743 | 1.35 | 33.5157 | 4.153 | 43.3957 | 12.1912 | 1600.4583 | 95.5765 | 2.3067 | 62.2925 | 6.9959 | 1.2195 | 3 | 1.3895 | 0.08338 | 1.5038 | 3.2801 | 79.5419 | 1.9965 | 0 | 0.0167 | 32.5858 | -23.7279 | 40.2109 | 1.796 | 1.3535 | 0.080084 | 45.0401 | 0.50553 | 0.89278 | 0.039875 | 0.030052 | 0.035524 | 0.0017781 | 40.2109 | 1.5274 | 0.6715 | 1.1571 | 0.70243 | 87.7117 | 43.5669 | 1.4732 | 0.2 | 0.27 | 0.93 | 15% | 58% | 15% | 1.3936 | -0.079638 | 0.25119 | 0.34347 | 1.1873 | 0.25119 | 1.1893 | 2.3745 | 1.3674 | 4.7265 | 3.4567 | 24.4179 | 5.903 | 18.5149 | 1.9475 | 1.0888 | 1.7886
867 | 2022-08-14 14:00 | 0 | 1.4329 | 31.1116 | 56.2515 | 1.6 | 8.5674 | 1.3575 | 33.4831 | 4.1418 | 43.4053 | 11.6556 | 1600.1429 | 95.2775 | 2.306 | 62.277 | 7.0003 | -0.14375 | 3 | 1.4477 | 0.0617 | 1.5209 | 3.2886 | 79.534 | 1.9179 | 0.00115 | 0.030575 | 32.5445 | -23.707 | 40.1728 | 1.7945 | 1.361 | 0.080019 | 45.008 | 0.5051 | 0.89257 | 0.039871 | 0.03024 | 0.035549 | 0.0017779 | 40.1728 | 1.5313 | 0.67915 | 1.1115 | 0.73122 | 87.7091 | 43.4948 | 1.5131 | 0.25 | 0.26 | 0.92 | 18% | 58% | 15% | 1.4336 | -0.079574 | 0.31942 | 0.33701 | 1.179 | 0.31942 | 1.3129 | 2.3579 | 1.0551 | 3.6909 | 3.4983 | 27.1969 | 7.5064 | 19.6905 | 1.8149 | 1.1851 | 1.5314
868 | 2022-08-14 14:20 | 0 | 1.4152 | 31.0831 | 56.2615 | 1.6 | 8.5839 | 1.356 | 33.5535 | 4.1863 | 43.5213 | 12.2 | 1599.9643 | 95.4028 | 2.3101 | 62.3873 | 6.9953 | 0.884 | 3 | 1.4031 | 0.0395 | 1.5323 | 3.1828 | 79.7026 | 1.9163 | 0 | 0.03576 | 32.4983 | -23.7632 | 40.2562 | 1.798 | 1.3595 | 0.080174 | 45.0934 | 0.50508 | 0.89273 | 0.039872 | 0.030149 | 0.035482 | 0.0017779 | 40.2562 | 1.482 | 0.68425 | 1.1106 | 0.70868 | 87.7371 | 43.5331 | 1.5603 | 0.25 | 0.32 | 0.92 | 18% | 57% | 18% | 1.4806 | -0.079727 | 0.31913 | 0.40509 | 1.1741 | 0.31913 | 1.4484 | 2.3482 | 1.2694 | 3.6791 | 2.8984 | 29.3528 | 7.4996 | 21.8533 | 1.8057 | 1.3208 | 1.3671
869 | 2022-08-14 14:40 | 0 | 1.43 | 31.0786 | 56.059 | 1.6 | 8.5224 | 1.3475 | 33.3625 | 4.2225 | 43.1928 | 11.6 | 1600.3704 | 96.1974 | 2.3124 | 62.4943 | 7.003 | 1.692 | 3 | 1.4657 | 0.06696 | 1.5253 | 3.1966 | 79.7521 | 1.9469 | 0 | 0.0315 | 32.5086 | -23.5504 | 40.0171 | 1.7851 | 1.351 | 0.079599 | 44.8324 | 0.50177 | 0.89259 | 0.039817 | 0.030135 | 0.035688 | 0.0017755 | 40.0171 | 1.4885 | 0.68111 | 1.1284 | 0.73545 | 87.8866 | 43.3151 | 1.5173 | 0.22 | 0.3 | 0.92 | 16% | 57% | 17% | 1.4382 | -0.079156 | 0.28539 | 0.38018 | 1.1777 | 0.28539 | 1.3311 | 2.3555 | 1.3322 | 4.1269 | 3.0978 | 27.0784 | 6.7066 | 20.3718 | 1.8703 | 1.217 | 1.5369
870 | 2022-08-14 15:00 | 0 | 1.4033 | 31.0668 | 56.202 | 1.6 | 8.5458 | 1.3475 | 33.4077 | 4.259 | 43.3638 | 12.1833 | 1599.8148 | 95.7737 | 2.3128 | 62.4573 | 7.0036 | 0.21475 | 3 | 1.4397 | 0.059825 | 1.5304 | 3.135 | 79.8278 | 1.9498 | 0.0006 | 0.018 | 32.4701 | -23.7319 | 40.0806 | 1.79 | 1.351 | 0.079818 | 44.901 | 0.50209 | 0.89264 | 0.039866 | 0.030089 | 0.035634 | 0.0017776 | 40.0806 | 1.4598 | 0.68338 | 1.13 | 0.72286 | 87.8826 | 43.3538 | 1.5472 | 0.22 | 0.33 | 0.92 | 16% | 57% | 18% | 1.4678 | -0.079374 | 0.28358 | 0.42376 | 1.1762 | 0.28358 | 1.4147 | 2.3525 | 1.4943 | 4.1478 | 2.7757 | 28.3904 | 6.6642 | 21.7262 | 1.8704 | 1.3012 | 1.4374
871 | 2022-08-14 15:20 | 0 | 1.432 | 31.1091 | 56.0697 | 1.6 | 8.5541 | 1.356 | 33.3332 | 4.3095 | 43.3513 | 11.6 | 1600.3448 | 95.6297 | 2.3157 | 62.5356 | 6.9962 | -0.16051 | 3 | 1.4333 | 0.05752 | 1.5159 | 3.2203 | 80.161 | 1.9248 | 0 | 0.02604 | 32.5411 | -23.5287 | 40.0126 | 1.7917 | 1.3595 | 0.079895 | 44.8433 | 0.49915 | 0.89228 | 0.039956 | 0.030317 | 0.03568 | 0.0017817 | 40.0126 | 1.4995 | 0.67691 | 1.1155 | 0.71546 | 88.2553 | 43.3046 | 1.5388 | 0.24 | 0.29 | 0.92 | 18% | 58% | 16% | 1.4593 | -0.07945 | 0.3124 | 0.37419 | 1.182 | 0.3124 | 1.3732 | 2.3639 | 1.1978 | 3.7834 | 3.1587 | 28.0837 | 7.3415 | 20.7422 | 1.8328 | 1.2482 | 1.4684
872 | 2022-08-14 15:40 | 0 | 1.43 | 31.0912 | 56.2672 | 1.6 | 8.5388 | 1.345 | 33.3638 | 4.324 | 43.339 | 12.1588 | 1600.4583 | 94.7919 | 2.3158 | 62.5857 | 6.9992 | 1.1675 | 3 | 1.4507 | 0.058175 | 1.4996 | 3.1942 | 80.0838 | 1.9276 | 0 | 0.020475 | 32.5212 | -23.7461 | 40.0311 | 1.7885 | 1.3485 | 0.079752 | 44.8475 | 0.49987 | 0.89261 | 0.03988 | 0.030069 | 0.035676 | 0.0017783 | 40.0311 | 1.4873 | 0.66963 | 1.1172 | 0.72517 | 88.1559 | 43.3053 | 1.5422 | 0.23 | 0.3 | 0.93 | 17% | 58% | 17% | 1.4629 | -0.079308 | 0.2964 | 0.3859 | 1.192 | 0.2964 | 1.3646 | 2.384 | 1.302 | 4.0217 | 3.0889 | 27.7744 | 6.9654 | 20.8091 | 1.8801 | 1.246 | 1.5089
873 | 2022-08-14 16:00 | 0 | 1.44 | 31.0611 | 56.0585 | 1.6 | 8.5412 | 1.344 | 33.3263 | 4.3715 | 43.2368 | 11.5 | 1600.4286 | 94.7605 | 2.3229 | 62.6705 | 6.9982 | 1.5195 | 3 | 1.4816 | 0.05534 | 1.5001 | 3.2539 | 80.0529 | 1.9797 | 0 | 0.0114 | 32.5011 | -23.5574 | 39.9956 | 1.7891 | 1.3475 | 0.079775 | 44.8115 | 0.49961 | 0.89253 | 0.039924 | 0.030071 | 0.035705 | 0.0017802 | 39.9956 | 1.5152 | 0.66985 | 1.1473 | 0.74021 | 88.2681 | 43.328 | 1.4835 | 0.2 | 0.27 | 0.93 | 15% | 58% | 15% | 1.4042 | -0.079331 | 0.25662 | 0.35113 | 1.1925 | 0.25662 | 1.2155 | 2.3849 | 1.3683 | 4.6468 | 3.396 | 24.9124 | 6.0305 | 18.8818 | 1.9487 | 1.1129 | 1.751
874 | 2022-08-14 16:20 | 0 | 1.433 | 31.1015 | 56.1003 | 1.6 | 8.5255 | 1.3475 | 33.2879 | 4.3423 | 43.2107 | 12.1154 | 1599.7917 | 95.4895 | 2.319 | 62.6287 | 6.9969 | -0.212 | 3 | 1.448 | 0.059475 | 1.4973 | 3.2525 | 80.1538 | 1.986 | 0 | 0.041425 | 32.5346 | -23.5657 | 39.945 | 1.7858 | 1.351 | 0.079628 | 44.7609 | 0.49835 | 0.89241 | 0.039895 | 0.030183 | 0.035745 | 0.001779 | 39.945 | 1.5145 | 0.66862 | 1.151 | 0.72161 | 88.3375 | 43.2791 | 1.4818 | 0.2 | 0.27 | 0.93 | 15% | 58% | 15% | 1.4027 | -0.079185 | 0.25616 | 0.34741 | 1.1928 | 0.25616 | 1.2071 | 2.3856 | 1.3562 | 4.6565 | 3.4334 | 24.7737 | 6.0198 | 18.754 | 1.9501 | 1.1047 | 1.7654
875 | 2022-08-14 16:40 | 0 | 1.4317 | 31.0843 | 56.106 | 1.6 | 8.57 | 1.354 | 33.4726 | 4.4032 | 43.38 | 11.6562 | 1600.2273 | 93.9657 | 2.3192 | 62.6555 | 7.0038 | 0.1195 | 3 | 1.4293 | 0.07284 | 0.59788 | 1.3326 | 84.0396 | 0.76052 | 0 | 0.03558 | 32.516 | -23.59 | 40.1644 | 1.7951 | 1.3575 | 0.080044 | 44.9966 | 0.47792 | 0.89261 | 0.039894 | 0.03017 | 0.035558 | 0.0017789 | 40.1644 | 0.62051 | 0.26698 | 0.44077 | 0.68311 | 88.16 | 41.4926 | 3.5039 | 0.92 | 1.17 | 1.33 | 68% | 83% | 65% | 3.4243 | -0.079598 | 1.1748 | 1.5051 | 1.7082 | 1.1748 | 5.3597 | 3.4163 | 1.2812 | 1.4541 | 1.1349 | 103.2687 | 27.6067 | 75.6621 | 1.4192 | 4.8898 | 0.29024
876 | 2022-08-14 17:00 | 0 | 1.3678 | 30.0647 | 54.5723 | 1.28 | 8.0441 | 1.084 | 34.7638 | 4.2512 | 44.2773 | 10.6 | 1487.25 | 87.9167 | 2.2324 | 61.4793 | 6.9953 | 2.3445 | 3 | 1.4721 | 0.07145 | 0 | 0.018225 | 87.0162 | 0 | 0 | 0.0353 | 31.4325 | -23.1398 | 41.045 | 1.6849 | 1.0873 | 0.075132 | 45.1719 | 0.47169 | 0.90864 | 0.0373 | 0.024071 | 0.028336 | 0.0016632 | 41.045 | 0.0084863 | 0 | 0 | 0.69438 | 88.5066 | 41.0534 | 4.1185 | 1.09 | 1.68 | 1.28 | 100% | 100% | 99% | 4.0437 | -0.074714 | 1.4413 | 2.2223 | 1.6968 | 1.4413 | 7.3272 | 3.3935 | 1.5418 | 1.1772 | 0.76353 | 137.9249 | 33.8714 | 104.0535 | 0.94325 | 6.7507 | 0.13973
877 | 2022-08-14 17:20 | 0 | 0 | 0 | 0 | 0 | 0 | 0 | 49.8063 | 0.144 | 49.8097 | -0.2 | 400.129 | 34.98 | 1.9512 | 52.716 | 7.4207 | 1.9013 | 3 | 1.4316 | 0.06964 | 0.00558 | 0 | 87.1188 | 0 | 0 | 0.04172 | 0 | 0 | 49.8063 | 0 | 0 | 0 | 49.8063 | 0.57171 | 1 | 0 | 0 | 0 | 0 | 49.8063 | 0 | 0.0024917 | 0 | 0.81848 | 88.556 | 49.8088 | -0.0024917 | 0 | 0 | 0 |  | #NAME? |  | -0.0024917 | -8.5e-15 |  |  | #NAME? |  |  | #NAME?
878 | 2022-08-14 17:40 | 0 | 0 | 0 | 0 | 0 | 0 | 0 | 49.9235 | 0.01325 | 50.0115 | 0.0375 | 400.08 | 35.1059 | 1.9486 | 52.6295 | 7.74 | 0.75524 | 3 | 1.4652 | 0.05835 | 0.0197 | 0 | 87.2007 | 0 | 0 | 0.042275 | 0 | 0 | 49.9235 | 0 | 0 | 0 | 49.9235 | 0.57251 | 1 | 0 | 0 | 0 | 0 | 49.9235 | 0 | 0.0087969 | 0 | 0.83885 | 88.6856 | 49.9323 | -0.0087969 | 0 | 0 | -0.01 |  | #NAME? |  | -0.0087969 | 3.32e-15 |  |  | #NAME? |  |  | #NAME?
879 | 2022-08-14 18:00 | 0 | 0 | 0 | 0 | 0 | 0 | 0 | 49.82 | 0.03 | 49.7677 | 0.1 | 399.9286 | 35.148 | 1.9447 | 52.498 | 7.826 | 0.87594 | 3 | 1.3821 | 0.06512 | 0.02386 | 0 | 87.0458 | 0 | 0 | 0.0363 | 0 | 0 | 49.82 | 0 | 0 | 0 | 49.82 | 0.57234 | 1 | 0 | 0 | 0 | 0 | 49.82 | 0 | 0.010655 | 0 | 0.79102 | 88.4517 | 49.8307 | -0.010655 | 0 | 0 | -0.01 |  | #NAME? |  | -0.010655 | -2.48e-15 |  |  | #NAME? |  |  | #NAME?
880 | 2022-08-14 18:20 | 0 | 0 | 0 | 0 | 0 | 0 | 0 | 49.9466 | 0.03425 | 49.9008 | 0.14118 | 400.2381 | 34.95 | 1.937 | 52.3385 | 7.8625 | 0.75724 | 3 | 1.3991 | 0.06814 | 0.0418 | 0 | 87.2268 | 0 | 0 | 0.03888 | 0 | 0 | 49.9466 | 0 | 0 | 0 | 49.9466 | 0.57261 | 1 | 0 | 0 | 0 | 0 | 49.9466 | 0 | 0.018666 | 0 | 0.80114 | 88.6678 | 49.9652 | -0.018666 | 0 | 0 | -0.02 |  | #NAME? |  | -0.018666 | -5.73e-15 |  |  | #NAME? |  |  | #NAME?
881 | 2022-08-14 18:40 | 0 | 0 | 0 | 0 | 0 | 0 | 0 | 49.8732 | 0.04325 | 49.9056 | -0.054545 | 399.5926 | 34.525 | 1.9355 | 52.2716 | 7.885 | 0.76474 | 3 | 1.4684 | 0.0821 | 0.023375 | 0 | 87.0527 | 0 | 0 | 0.014875 | 0 | 0 | 49.8732 | 0 | 0 | 0 | 49.8732 | 0.57291 | 1 | 0 | 0 | 0 | 0 | 49.8732 | 0 | 0.010438 | 0 | 0.84123 | 88.5444 | 49.8837 | -0.010438 | 0 | 0 | -0.01 |  | #NAME? |  | -0.010438 | 2.59e-15 |  |  | #NAME? |  |  | #NAME?
882 | 2022-08-14 19:00 | 0 | 0 | 0 | 0 | 0 | 0 | 0 | 49.922 | 0.03875 | 49.91 | 0.086364 | 399.85 | 34.8143 | 1.9334 | 52.1878 | 7.896 | 0.82 | 3 | 1.3807 | 0.1036 | 0.002 | 0 | 87.2204 | 0 | 0 | 0.0309 | 0 | 0 | 49.922 | 0 | 0 | 0 | 49.922 | 0.57237 | 1 | 0 | 0 | 0 | 0 | 49.922 | 0 | 0.00089309 | 0 | 0.79024 | 88.603 | 49.9229 | -0.00089309 | 0 | 0 | 0 |  | #NAME? |  | -0.00089309 | -3.2e-15 |  |  | #NAME? |  |  | #NAME?
883 | 2022-08-14 19:20 | 0 | 0 | 0 | 0 | 0 | 0 | 0 | 49.8838 | 0.017 | 49.8308 | -4.63e-18 | 400 | 35.8563 | 1.9305 | 52.1392 | 7.9025 | 0.74182 | 3 | 1.4396 | 0.10215 | 0.016875 | 0 | 86.9023 | 0 | 0 | 0.037175 | 0 | 0 | 49.8838 | 0 | 0 | 0 | 49.8838 | 0.57402 | 1 | 0 | 0 | 0 | 0 | 49.8838 | 0 | 0.0075354 | 0 | 0.82636 | 88.3588 | 49.8914 | -0.0075354 | 0 | 0 | -0.01 |  | #NAME? |  | -0.0075354 | 2.33e-15 |  |  | #NAME? |  |  | #NAME?
884 | 2022-08-14 19:40 | 0 | 0 | 0 | 0 | 0 | 0 | 0 | 49.8644 | 0.024 | 49.8982 | 0.14583 | 399.8824 | 35.4667 | 1.9294 | 52.0928 | 7.91 | 0.76167 | 3 | 1.4472 | 0.1067 | 0.03352 | 0 | 86.7092 | 0 | 0 | 0.03982 | 0 | 0 | 49.8644 | 0 | 0 | 0 | 49.8644 | 0.57508 | 1 | 0 | 0 | 0 | 0 | 49.8644 | 0 | 0.014968 | 0 | 0.83226 | 88.19 | 49.8794 | -0.014968 | 0 | 0 | -0.01 |  | #NAME? |  | -0.014968 | 6.87e-16 |  |  | #NAME? |  |  | #NAME?
885 | 2022-08-14 20:00 | 0 | 0 | 0 | 0 | 0 | 0 | 0 | 50.0103 | 0.02625 | 50.0121 | -0.047059 | 399.56 | 35.9393 | 1.925 | 51.9984 | 7.91 | 0.81 | 3 | 1.3703 | 0.10287 | 0.035525 | 0 | 86.5885 | 0 | 0 | 0.031775 | 0 | 0 | 50.0103 | 0 | 0 | 0 | 50.0103 | 0.57756 | 1 | 0 | 0 | 0 | 0 | 50.0103 | 0 | 0.015863 | 0 | 0.79143 | 87.9943 | 50.0261 | -0.015863 | 0 | 0 | -0.02 |  | #NAME? |  | -0.015863 | -2.27e-15 |  |  | #NAME? |  |  | #NAME?
886 | 2022-08-14 20:20 | 0 | 0 | 0 | 0 | 0 | 0 | 0 | 49.9105 | 0.04225 | 49.9425 | 0.1 | 399.8235 | 35.5519 | 1.9218 | 51.8853 | 7.9 | 0.81 | 3 | 1.4883 | 0.0969 | 0.01872 | 0.0598 | 86.6275 | 0 | 0 | 0.01194 | 0 | 0 | 49.9105 | 0 | 0 | 0 | 49.9105 | 0.57615 | 1 | 0 | 0 | 0 | 0 | 49.9105 | 0.027845 | 0.0083593 | 0 | 0.85746 | 88.1943 | 49.9467 | -0.036205 | 0 | -0.03 | -0.01 |  | #NAME? | #NAME? | -0.036205 | -7.83e-15 |  | #NAME? | #NAME? |  |  | #NAME?
887 | 2022-08-14 20:40 | 0 | 0 | 0 | 0 | 0 | 0 | 0 | 49.992 | 0.04 | 50.042 | -0.021429 | 399.7222 | 35.425 | 1.9186 | 51.8015 | 7.895 | 0.92267 | 3 | 1.3786 | 0.10143 | 0.018625 | 0.052325 | 86.5934 | 0 | 0.001175 | 0.005125 | 0 | 0 | 49.992 | 0 | 0 | 0 | 49.992 | 0.57732 | 1 | 0 | 0 | 0 | 0 | 49.992 | 0.024365 | 0.0083169 | 0 | 0.79592 | 88.043 | 50.0247 | -0.032682 | 0 | -0.02 | -0.01 |  | #NAME? | #NAME? | -0.032682 | -3.58e-15 |  | #NAME? | #NAME? |  |  | #NAME?
888 | 2022-08-14 21:00 | 0 | 0 | 0 | 0 | 0 | 0 | 0 | 49.8854 | 0.043 | 49.86 | -0.03 | 399.9444 | 35.7069 | 1.9142 | 51.6897 | 7.888 | 0.96333 | 3 | 1.3477 | 0.05222 | 0.00082 | 0.04264 | 86.6852 | 0 | 0.00106 | 0.00538 | 0 | 0 | 49.8854 | 0 | 0 | 0 | 49.8854 | 0.57548 | 1 | 0 | 0 | 0 | 0 | 49.8854 | 0.019855 | 0.00036617 | 0 | 0.77557 | 88.0764 | 49.9056 | -0.020221 | 0 | -0.02 | 0 |  | #NAME? | #NAME? | -0.020221 | 3.45e-15 |  | #NAME? | #NAME? |  |  | #NAME?
889 | 2022-08-14 21:20 | 0 | 0 | 0 | 0 | 0 | 0 | 0 | 49.9053 | 0.05075 | 50.0165 | 0.1625 | 399.8824 | 35.4677 | 1.9127 | 51.6554 | 7.875 | 1.0143 | 3 | 1.4654 | 0 | 0 | 0.042925 | 87.1052 | 0 | 0.000325 | 0.010025 | 0 | 0 | 49.9053 | 0 | 0 | 0 | 49.9053 | 0.57293 | 1 | 0 | 0 | 0 | 0 | 49.9053 | 0.019988 | 0 | 0 | 0.83959 | 88.6136 | 49.9252 | -0.019988 | 0 | -0.02 | 0 |  |  | #NAME? | -0.019988 | -9.48e-15 |  | #NAME?
890 | 2022-08-14 21:40 | 0 | 0 | 0 | 0 | 0 | 0 | 0 | 50.0121 | 0.01575 | 49.9497 | -0.17143 | 399.8 | 35.5355 | 1.9118 | 51.6071 | 7.865 | 1.0788 | 3 | 1.482 | 0 | 0 | 0.03968 | 87.3468 | 0 | 0.00248 | 0.00288 | 0 | 0 | 50.0121 | 0 | 0 | 0 | 50.0121 | 0.57257 | 1 | 0 | 0 | 0 | 0 | 50.0121 | 0.018477 | 0 | 0 | 0.84855 | 88.8685 | 50.0306 | -0.018477 | 0 | -0.02 | 0 |  |  | #NAME? | -0.018477 | -1.73e-17 |  | #NAME?
891 | 2022-08-14 22:00 | 0 | 0 | 0 | 0 | 0 | 0 | 0 | 49.9122 | 0.034 | 49.8763 | 0.12632 | 400.0714 | 35.8724 | 1.9107 | 51.5574 | 7.846 | 1.1287 | 3 | 1.5266 | 0.0156 | 0.002 | 0.06616 | 87.5426 | 0 | 0 | 0.01092 | 0 | 0 | 49.9122 | 0 | 0 | 0 | 49.9122 | 0.57015 | 1 | 0 | 0 | 0 | 0 | 49.9122 | 0.030807 | 0.00089309 | 0 | 0.87038 | 89.1373 | 49.9439 | -0.0317 | 0 | -0.03 | 0 |  | #NAME? | #NAME? | -0.0317 | -1.82e-15 |  | #NAME? | #NAME? |  |  | #NAME?
892 | 2022-08-14 22:20 | 0 | 0 | 0 | 0 | 0 | 0 | 0 | 50.0464 | 0.021 | 49.9763 | -0.061538 | 399.8889 | 35.555 | 1.9053 | 51.4924 | 7.83 | 1.1742 | 3 | 1.5071 | 0.04515 | 0.001625 | 0.048125 | 87.9092 | 0 | 0 | 0.00015 | 0 | 0 | 50.0464 | 0 | 0 | 0 | 50.0464 | 0.5693 | 1 | 0 | 0 | 0 | 0 | 50.0464 | 0.022409 | 0.00072563 | 0 | 0.85799 | 89.466 | 50.0695 | -0.023135 | 0 | -0.02 | 0 |  | #NAME? | #NAME? | -0.023135 | 1.44e-15 |  | #NAME? | #NAME? |  |  | #NAME?
893 | 2022-08-14 22:40 | 0 | 0 | 0 | 0 | 0 | 0 | 0 | 49.9256 | 0.04125 | 49.8823 | 0.25455 | 400 | 35.6417 | 1.9051 | 51.49 | 7.808 | 1.2379 | 3 | 1.5627 | 0.01178 | 0.0022 | 0.04074 | 88.2133 | 0 | 0 | 0.0061 | 0 | 0 | 49.9256 | 0 | 0 | 0 | 49.9256 | 0.56597 | 1 | 0 | 0 | 0 | 0 | 49.9256 | 0.01897 | 0.0009824 | 0 | 0.88444 | 89.819 | 49.9456 | -0.019953 | 0 | -0.02 | 0 |  | #NAME? | #NAME? | -0.019953 | 1.82e-15 |  | #NAME? | #NAME? |  |  | #NAME?
894 | 2022-08-14 23:00 | 0 | 0 | 0 | 0 | 0 | 0 | 0 | 49.9648 | 0.01125 | 49.9069 | 0.061111 | 399.8824 | 35.3417 | 1.9035 | 51.4547 | 7.7875 | 1.2943 | 3 | 1.5842 | 0.025425 | 0.008275 | 0.056325 | 88.0616 | 0 | 0 | 0.010825 | 0 | 0 | 49.9648 | 0 | 0 | 0 | 49.9648 | 0.56738 | 1 | 0 | 0 | 0 | 0 | 49.9648 | 0.026227 | 0.0036952 | 0 | 0.89888 | 89.7104 | 49.9947 | -0.029922 | 0 | -0.03 | 0 |  | #NAME? | #NAME? | -0.029922 | 8.33e-17 |  | #NAME? | #NAME? |  |  | #NAME?
895 | 2022-08-14 23:20 | 0 | 0 | 0 | 0 | 0 | 0 | 0 | 49.9305 | 0.01475 | 49.8511 | -0.053846 | 399.7692 | 35.5613 | 1.9022 | 51.4282 | 7.766 | 1.3475 | 3 | 1.5291 | 0.05844 | 0 | 0.04116 | 88.3325 | 0 | 0 | 0.01116 | 0 | 0 | 49.9305 | 0 | 0 | 0 | 49.9305 | 0.56526 | 1 | 0 | 0 | 0 | 0 | 49.9305 | 0.019166 | 0 | 0 | 0.86435 | 89.9028 | 49.9497 | -0.019166 | 0 | -0.02 | 0 |  |  | #NAME? | -0.019166 | -2.6e-16 |  | #NAME?
896 | 2022-08-14 23:40 | 0 | 0 | 0 | 0 | 0 | 0 | 0 | 49.9562 | 0.0205 | 49.9314 | 0.053846 | 399.9375 | 35.7848 | 1.9009 | 51.4178 | 7.7475 | 1.3968 | 3 | 1.5183 | 0.0823 | 0 | 0.0214 | 88.4835 | 0 | 0 | 0.02595 | 0 | 0 | 49.9562 | 0 | 0 | 0 | 49.9562 | 0.56458 | 1 | 0 | 0 | 0 | 0 | 49.9562 | 0.0099647 | 0 | 0 | 0.85718 | 90.0232 | 49.9662 | -0.0099647 | 0 | -0.01 | 0 |  |  | #NAME? | -0.0099647 | -1.03e-14 |  | #NAME?
897 | 2022-08-15 | 0 | 0 | 0 | 0 | 0 | 0 | 0 | 49.951 | 0.00325 | 50.0029 | 0.064706 | 400.125 | 35.6741 | 1.9062 | 51.4485 | 7.73 | 1.4987 | 3 | 1.5365 | 0.08132 | 0 | 0.06484 | 88.7114 | 0 | 0 | 0.01738 | 0 | 0 | 49.951 | 0 | 0 | 0 | 49.951 | 0.56307 | 1 | 0 | 0 | 0 | 0 | 49.951 | 0.030192 | 0 | 0 | 0.86517 | 90.3128 | 49.9812 | -0.030192 | 0 | -0.03 | 0 |  |  | #NAME? | -0.030192 | 2.94e-15 |  | #NAME?
898 | 2022-08-15 00:20 | 0 | 0 | 0 | 0 | 0 | 0 | 0 | 49.9889 | 0.021 | 49.9818 | -0.014286 | 400.0625 | 35.584 | 1.9037 | 51.4205 | 7.715 | 1.5122 | 3 | 1.5166 | 0.084575 | 0 | 0.015775 | 88.8566 | 0 | 0.001325 | 0.016025 | 0 | 0 | 49.9889 | 0 | 0 | 0 | 49.9889 | 0.56258 | 1 | 0 | 0 | 0 | 0 | 49.9889 | 0.0073455 | 0 | 0 | 0.85319 | 90.3889 | 49.9963 | -0.0073455 | 0 | -0.01 | 0 |  |  | #NAME? | -0.0073455 | -1.74e-15 |  | #NAME?
899 | 2022-08-15 00:40 | 0 | 0 | 0 | 0 | 0 | 0 | 0 | 49.915 | 0.013 | 49.99 | 0.030769 | 399.8696 | 35.6432 | 1.9048 | 51.441 | 7.7025 | 1.5739 | 3 | 1.5172 | 0.0932 | 0.00272 | 0 | 88.5317 | 0 | 0 | 0.02362 | 0 | 0 | 49.915 | 0 | 0 | 0 | 49.915 | 0.56381 | 1 | 0 | 0 | 0 | 0 | 49.915 | 0 | 0.0012146 | 0 | 0.85543 | 90.0517 | 49.9162 | -0.0012146 | 0 | 0 | 0 |  | #NAME? |  | -0.0012146 | 3.04e-15 |  |  | #NAME? |  |  | #NAME?
900 | 2022-08-15 01:00 | 0 | 0 | 0 | 0 | 0 | 0 | 0 | 49.9805 | 0.018 | 49.9753 | 0.073333 | 399.7857 | 35.92 | 1.9006 | 51.4279 | 7.69 | 1.607 | 3 | 1.5384 | 0.10136 | 0.00558 | 0.00262 | 88.9906 | 0 | 0.00634 | 0.01184 | 0 | 0 | 49.9805 | 0 | 0 | 0 | 49.9805 | 0.56164 | 1 | 0 | 0 | 0 | 0 | 49.9805 | 0.00122 | 0.0024917 | 0 | 0.86401 | 90.5372 | 49.9842 | -0.0037117 | 0 | 0 | 0 |  | #NAME? | #NAME? | -0.0037117 | -2.01e-15 |  | #NAME? | #NAME? |  |  | #NAME?
901 | 2022-08-15 01:20 | 0 | 0 | 0 | 0 | 0 | 0 | 0 | 49.9787 | 0.0355 | 50.0167 | -0.072727 | 400.6154 | 35.7727 | 1.9003 | 51.4 | 7.68 | 1.6693 | 3 | 1.5394 | 0.11163 | 0.003375 | 0.00315 | 88.5552 | 0 | 0.0056 | 0.0233 | 0 | 0 | 49.9787 | 0 | 0 | 0 | 49.9787 | 0.56438 | 1 | 0 | 0 | 0 | 0 | 49.9787 | 0.0014668 | 0.0015071 | 0 | 0.86881 | 90.1011 | 49.9817 | -0.0029739 | 0 | 0 | 0 |  | #NAME? | #NAME? | -0.0029739 | -3.23e-16 |  | #NAME? | #NAME? |  |  | #NAME?
902 | 2022-08-15 01:40 | 0 | 0 | 0 | 0 | 0 | 0 | 0 | 49.957 | 0.02575 | 49.9863 | 0.095 | 400.3636 | 36.5115 | 1.903 | 51.4311 | 7.672 | 1.705 | 3 | 1.6017 | 0.07392 | 0.00858 | 0.00172 | 89.1241 | 0 | 0.00518 | 0.01124 | 0 | 0 | 49.957 | 0 | 0 | 0 | 49.957 | 0.56053 | 1 | 0 | 0 | 0 | 0 | 49.957 | 0.0008009 | 0.0038313 | 0 | 0.89778 | 90.736 | 49.9617 | -0.0046323 | 0 | 0 | 0 |  | #NAME? | #NAME? | -0.0046323 | -9.03e-16 |  | #NAME? | #NAME? |  |  | #NAME?
903 | 2022-08-15 02:00 | 0 | 0 | 0 | 0 | 0 | 0 | 0 | 50.047 | -3.82e-18 | 50.0343 | -0.02 | 400.1579 | 35.9 | 1.9011 | 51.3728 | 7.66 | 1.7623 | 3 | 1.5965 | 0.0744 | 0.014675 | 0 | 88.6783 | 0 | 0.002 | 0.02055 | 0 | 0 | 50.047 | 0 | 0 | 0 | 50.047 | 0.56437 | 1 | 0 | 0 | 0 | 0 | 50.047 | 0 | 0.006553 | 0 | 0.90104 | 90.2895 | 50.0536 | -0.006553 | 0 | 0 | -0.01 |  | #NAME? |  | -0.006553 | 1.01e-14 |  |  | #NAME? |  |  | #NAME?
904 | 2022-08-15 02:20 | 0 | 0 | 0 | 0 | 0 | 0 | 0 | 49.9939 | 0.0135 | 49.9303 | 0.17391 | 400.15 | 35.668 | 1.902 | 51.4003 | 7.652 | 1.7836 | 3 | 1.6005 | 0.08322 | 0.00546 | 0 | 88.9262 | 0 | 0.00144 | 0.02796 | 0 | 0 | 49.9939 | 0 | 0 | 0 | 49.9939 | 0.5622 | 1 | 0 | 0 | 0 | 0 | 49.9939 | 0 | 0.0024381 | 0 | 0.89979 | 90.5322 | 49.9964 | -0.0024381 | 0 | 0 | 0 |  | #NAME? |  | -0.0024381 | -6.2e-17 |  |  | #NAME? |  |  | #NAME?
905 | 2022-08-15 02:40 | 0 | 0 | 0 | 0 | 0 | 0 | 0 | 50.0446 | -0.004 | 49.9945 | -0.15833 | 399.9231 | 35.688 | 1.9003 | 51.3611 | 7.6425 | 1.8118 | 3 | 1.5794 | 0.097075 | 0.01755 | 0.045225 | 88.9237 | 0 | 0 | 0.0301 | 0 | 0 | 50.0446 | 0 | 0 | 0 | 50.0446 | 0.56278 | 1 | 0 | 0 | 0 | 0 | 50.0446 | 0.021059 | 0.0078369 | 0 | 0.88887 | 90.5659 | 50.0735 | -0.028895 | 0 | -0.02 | -0.01 |  | #NAME? | #NAME? | -0.028895 | 7.63e-16 |  | #NAME? | #NAME? |  |  | #NAME?
906 | 2022-08-15 03:00 | 0 | 0 | 0 | 0 | 0 | 0 | 0 | 49.9855 | 0.00425 | 49.91 | 0.13636 | 400.0526 | 35.3654 | 1.8978 | 51.3764 | 7.632 | 1.8748 | 3 | 1.6238 | 0.0791 | 0.07186 | 0.04684 | 88.7662 | 0 | 0 | 0.0127 | 0 | 0 | 49.9855 | 0 | 0 | 0 | 49.9855 | 0.56311 | 1 | 0 | 0 | 0 | 0 | 49.9855 | 0.021811 | 0.032089 | 0 | 0.91437 | 90.5087 | 50.0394 | -0.053899 | 0 | -0.02 | -0.03 |  | #NAME? | #NAME? | -0.053899 | -7.36e-16 |  | #NAME? | #NAME? |  |  | #NAME?
907 | 2022-08-15 03:20 | 0 | 0 | 0 | 0 | 0 | 0 | 0 | 49.9462 | 0.02075 | 49.9803 | -0.11818 | 400.2857 | 35.6679 | 1.9053 | 51.403 | 7.625 | 1.9484 | 3 | 1.6278 | 0.072575 | 0.05805 | 0.13742 | 88.7357 | 0 | 0 | 0.006625 | 0 | 0 | 49.9462 | 0 | 0 | 0 | 49.9462 | 0.56286 | 1 | 0 | 0 | 0 | 0 | 49.9462 | 0.063991 | 0.025922 | 0 | 0.91623 | 90.559 | 50.0361 | -0.089913 | 0 | -0.06 | -0.03 |  | #NAME? | #NAME? | -0.089913 | 4.43e-15 |  | #NAME? | #NAME? |  |  | #NAME?
908 | 2022-08-15 03:40 | 0 | 0 | 0 | 0 | 0 | 0 | 0 | 50.0349 | 0.018 | 50.0992 | -0.03913 | 399.9048 | 35.7208 | 1.902 | 51.3937 | 7.615 | 1.9567 | 3 | 1.6 | 0.0713 | 0.05164 | 0.08754 | 88.9287 | 0 | 0 | 0.01282 | 0 | 0 | 50.0349 | 0 | 0 | 0 | 50.0349 | 0.56264 | 1 | 0 | 0 | 0 | 0 | 50.0349 | 0.040762 | 0.02306 | 0 | 0.90022 | 90.6678 | 50.0987 | -0.063822 | 0 | -0.04 | -0.02 |  | #NAME? | #NAME? | -0.063822 | -2.78e-16 |  | #NAME? | #NAME? |  |  | #NAME?
909 | 2022-08-15 04:00 | 0 | 0 | 0 | 0 | 0 | 0 | 0 | 49.9423 | 0.027 | 49.9062 | -0.36 | 400 | 35.6905 | 1.8967 | 51.3831 | 7.608 | 2.0247 | 3 | 1.5858 | 0.06586 | 0.09918 | 0.04472 | 88.8202 | 0 | 0 | 0.02688 | 0 | 0 | 49.9423 | 0 | 0 | 0 | 49.9423 | 0.56228 | 1 | 0 | 0 | 0 | 0 | 49.9423 | 0.020823 | 0.044288 | 0 | 0.89168 | 90.5499 | 50.0074 | -0.065112 | 0 | -0.02 | -0.04 |  | #NAME? | #NAME? | -0.065112 | 2e-15 |  | #NAME? | #NAME? |  |  | #NAME?
910 | 2022-08-15 04:20 | 0 | 0 | 0 | 0 | 0 | 0 | 0 | 49.8925 | 0.010256 | 49.8787 | 0.18077 | 399.6667 | 35.5935 | 1.9046 | 51.4057 | 7.6 | 2.0693 | 3 | 1.5491 | 0.04785 | 0.10887 | 0 | 88.7809 | 0 | 0 | 0.015375 | 0 | 0 | 49.8925 | 0 | 0 | 0 | 49.8925 | 0.56197 | 1 | 0 | 0 | 0 | 0 | 49.8925 | 0 | 0.048618 | 0 | 0.87054 | 90.4389 | 49.9411 | -0.048618 | 0 | 0 | -0.05 |  | #NAME? |  | -0.048618 | -9.78e-15 |  |  | #NAME? |  |  | #NAME?
911 | 2022-08-15 04:40 | 0 | 0 | 0 | 0 | 0 | 0 | 0 | 49.92 | 0.02975 | 49.8961 | -0.13333 | 400.0455 | 35.6238 | 1.904 | 51.4083 | 7.59 | 2.1315 | 3 | 1.5458 | 0.0864 | 0.05298 | 0 | 88.6674 | 0 | 0 | 0.01478 | 0 | 0 | 49.92 | 0 | 0 | 0 | 49.92 | 0.563 | 1 | 0 | 0 | 0 | 0 | 49.92 | 0 | 0.023658 | 0 | 0.87029 | 90.2661 | 49.9437 | -0.023658 | 0 | 0 | -0.02 |  | #NAME? |  | -0.023658 | -7.55e-15 |  |  | #NAME? |  |  | #NAME?
912 | 2022-08-15 05:00 | 0 | 0 | 0 | 0 | 0 | 0 | 0 | 49.8892 | 0.01025 | 49.8682 | 0.047059 | 400 | 36.0765 | 1.906 | 51.4443 | 7.58 | 2.2127 | 3 | 1.5393 | 0.09665 | 0.007075 | 0 | 88.7726 | 0 | 0 | 0.007475 | 0 | 0 | 49.8892 | 0 | 0 | 0 | 49.8892 | 0.56199 | 1 | 0 | 0 | 0 | 0 | 49.8892 | 0 | 0.0031593 | 0 | 0.86508 | 90.319 | 49.8924 | -0.0031593 | 0 | 0 | 0 |  | #NAME? |  | -0.0031593 | -4.77e-16 |  |  | #NAME? |  |  | #NAME?
913 | 2022-08-15 05:20 | 0 | 0 | 0 | 0 | 0 | 0 | 0 | 49.881 | 0.01275 | 49.9177 | -0.24286 | 400.2381 | 36.02 | 1.905 | 51.4115 | 7.574 | 2.257 | 3 | 1.5444 | 0.0906 | 0.02698 | 0 | 88.5094 | 0 | 0.00508 | 0.00294 | 0 | 0 | 49.881 | 0 | 0 | 0 | 49.881 | 0.56357 | 1 | 0 | 0 | 0 | 0 | 49.881 | 0 | 0.012048 | 0 | 0.87038 | 90.0808 | 49.893 | -0.012048 | 0 | 0 | -0.01 |  | #NAME? |  | -0.012048 | -1.5e-15 |  |  | #NAME? |  |  | #NAME?
914 | 2022-08-15 05:40 | 0 | 0 | 0 | 0 | 0 | 0 | 0 | 49.9792 | -0.015128 | 49.9757 | 0.14 | 400.2 | 36.3353 | 1.905 | 51.408 | 7.5625 | 2.322 | 3 | 1.5811 | 0.084875 | 0.003225 | 0.0028 | 88.2946 | 0 | 0.000175 | 0.02435 | 0 | 0 | 49.9792 | 0 | 0 | 0 | 49.9792 | 0.56605 | 1 | 0 | 0 | 0 | 0 | 49.9792 | 0.0013038 | 0.0014401 | 0 | 0.895 | 89.8818 | 49.982 | -0.0027439 | 0 | 0 | 0 |  | #NAME? | #NAME? | -0.0027439 | -2.88e-15 |  | #NAME? | #NAME? |  |  | #NAME?
915 | 2022-08-15 06:00 | 0 | 0 | 0 | 0 | 0 | 0 | 0 | 49.9882 | 0.01325 | 49.8743 | -0.33333 | 400.0526 | 36.2 | 1.902 | 51.4079 | 7.558 | 2.3452 | 3 | 1.5706 | 0.1131 | 0.00028 | 0.02176 | 88.1208 | 0 | 0 | 0.01596 | 0 | 0 | 49.9882 | 0 | 0 | 0 | 49.9882 | 0.56727 | 1 | 0 | 0 | 0 | 0 | 49.9882 | 0.010132 | 0.00012503 | 0 | 0.89095 | 89.7134 | 49.9985 | -0.010257 | 0 | -0.01 | 0 |  | #NAME? | #NAME? | -0.010257 | 8.64e-16 |  | #NAME? | #NAME? |  |  | #NAME?
916 | 2022-08-15 06:20 | 0 | 0 | 0 | 0 | 0 | 0 | 0 | 49.9742 | 0.0075 | 50.045 | 0.13462 | 399.8333 | 36.0958 | 1.9025 | 51.4231 | 7.55 | 2.3852 | 3 | 1.6008 | 0.0848 | 0.002275 | 0.0007 | 88.1648 | 0 | 0.003775 | 0.00035 | 0 | 0 | 49.9742 | 0 | 0 | 0 | 49.9742 | 0.56683 | 1 | 0 | 0 | 0 | 0 | 49.9742 | 0.00032595 | 0.0010159 | 0 | 0.90739 | 89.7686 | 49.9756 | -0.0013418 | 0 | 0 | 0 |  | #NAME? | #NAME? | -0.0013418 | 7.07e-16 |  | #NAME? | #NAME? |  |  | #NAME?
917 | 2022-08-15 06:40 | 0 | 0 | 0 | 0 | 0 | 0 | 0 | 49.8017 | -0.01175 | 49.8443 | -0.091667 | 399.8261 | 36.325 | 1.9054 | 51.4169 | 7.54 | 2.4183 | 3 | 1.6094 | 0.07558 | 0 | 0.01318 | 88.0462 | 0 | 0 | 0.0104 | 0 | 0 | 49.8017 | 0 | 0 | 0 | 49.8017 | 0.56563 | 1 | 0 | 0 | 0 | 0 | 49.8017 | 0.0061371 | 0 | 0 | 0.91034 | 89.6688 | 49.8079 | -0.0061371 | 0 | -0.01 | 0 |  |  | #NAME? | -0.0061371 | 1.09e-15 |  | #NAME?
918 | 2022-08-15 07:00 | 0 | 0 | 0 | 0 | 0 | 0 | 0 | 49.8312 | -0.00225 | 49.8069 | 0.078947 | 400.08 | 36.5 | 1.9007 | 51.4162 | 7.534 | 2.4809 | 3 | 1.5992 | 0.08705 | 1.3778 | 2.1962 | 82.757 | 1.3218 | 5e-05 | 0.014125 | 0 | 0 | 49.8312 | 0 | 0 | 0 | 49.8312 | 0.60214 | 1 | 0 | 0 | 0 | 0 | 49.8312 | 1.0227 | 0.61523 | 0.76609 | 0.96296 | 89.252 | 52.2352 | -2.404 | -0.77 | -1.02 | -0.62 | #NAME? | #NAME? | #NAME? | -2.404 | 1.33e-15 | #NAME? | #NAME? | #NAME? | #NAME? | #NAME? | #NAME? |  |  |  | #NAME? | #NAME?
919 | 2022-08-15 07:20 | 0 | 0 | 22.1736 | 41.91 | 0.74286 | 2.85 | 0.44833 | 46.7106 | 0.4625 | 49.299 | 3.7368 | 851.1379 | 60.4304 | 2.1153 | 54.0156 | 7.1431 | -0.2332 | 3 | 1.6706 | 0.08522 | 1.8653 | 3.058 | 80.6274 | 2.2495 | 0 | 0.02018 | 22.1736 | -19.7364 | 48.9359 | 0.59696 | 0.44951 | 0.026619 | 50.7517 | 0.60694 | 0.96422 | 0.011762 | 0.008857 | 0.014637 | 0.00052449 | 48.9359 | 1.4239 | 0.83295 | 1.3037 | 1.014 | 89.4709 | 52.4966 | -1.7448 | -0.85 | -0.83 | -0.09 | -1.9004 | -0.12128 | -1.3853 | -1.7713 | -0.026471 | -1.6052 | -1.554 | -0.16929 | -1.6052 | -6.3183 | -0.33858 | 0.96808 | 0.10546 | 0.10894 | -120.6944 | -37.7222 | -82.9722 | 2.3903 | -5.6763 | -0.4211
920 | 2022-08-15 07:40 | 0 | 0 | 31.1595 | 56.3174 | 1.6 | 8.5671 | 1.355 | 33.4886 | 3.2032 | 43.2995 | 7.8344 | 1599.6875 | 96.7485 | 2.2241 | 60.0705 | 6.8667 | 3.881 | 3 | 1.642 | 0.09998 | 1.8238 | 3.3251 | 80.7192 | 2.1552 | 0 | 0.02266 | 31.1595 | -25.158 | 40.1782 | 1.7945 | 1.3585 | 0.080016 | 45.0107 | 0.49775 | 0.89264 | 0.039867 | 0.030182 | 0.035547 | 0.0017777 | 40.1782 | 1.5483 | 0.81442 | 1.2491 | 0.81732 | 89.6653 | 43.7899 | 1.2208 | 0.11 | 0.25 | 0.79 | 0.080568 | 0.49099 | 0.13718 | 1.1412 | -0.079571 | 0.14636 | 0.32917 | 1.0505 | 0.14636 | 0.95107 | 2.101 | 2.249 | 7.1773 | 3.1913 | 19.0744 | 3.4395 | 15.6349 | 1.8522 | 0.89252 | 2.0752
921 | 2022-08-15 08:00 | 0 | 0 | 31.0885 | 56.355 | 1.6 | 8.5313 | 1.346 | 33.4132 | 3.3255 | 43.303 | 9.5886 | 1600 | 98.0825 | 2.273 | 61.361 | 6.8994 | 0.945 | 3 | 1.6574 | 0.10195 | 1.8031 | 3.386 | 80.7263 | 2.1211 | 0 | 0.02765 | 31.0885 | -25.2665 | 40.0748 | 1.787 | 1.3495 | 0.079683 | 44.8905 | 0.49643 | 0.89272 | 0.039807 | 0.030062 | 0.035642 | 0.001775 | 40.0748 | 1.5766 | 0.80518 | 1.2293 | 0.82278 | 89.694 | 43.6859 | 1.2046 | 0.12 | 0.21 | 0.79 | 0.089063 | 0.49677 | 0.1177 | 1.1253 | -0.079239 | 0.16109 | 0.28189 | 1.0653 | 0.16109 | 0.88596 | 2.1305 | 1.7499 | 6.613 | 3.779 | 18.2389 | 3.7856 | 14.4533 | 1.8567 | 0.82152 | 2.2601
922 | 2022-08-15 08:20 | 0 | 0 | 31.0427 | 56.1285 | 1.6 | 8.562 | 1.345 | 33.4459 | 3.5055 | 43.3685 | 11.1886 | 1600.027 | 98.9371 | 2.2623 | 61.1553 | 6.8403 | 0.8525 | 3 | 1.6346 | 0.0777 | 1.8206 | 3.3715 | 80.9986 | 2.1361 | 0 | 0.02368 | 31.0427 | -25.0858 | 40.1314 | 1.7934 | 1.3485 | 0.079969 | 44.9529 | 0.49546 | 0.89274 | 0.039895 | 0.029999 | 0.035593 | 0.001779 | 40.1314 | 1.5699 | 0.81297 | 1.238 | 0.8099 | 89.9614 | 43.7523 | 1.2006 | 0.11 | 0.22 | 0.79 | 0.081958 | 0.49189 | 0.12462 | 1.1211 | -0.079524 | 0.14835 | 0.29999 | 1.0564 | 0.14835 | 0.89667 | 2.1128 | 2.0222 | 7.121 | 3.5214 | 18.2396 | 3.4862 | 14.7535 | 1.8606 | 0.83733 | 2.222
923 | 2022-08-15 08:40 | 0 | 0 | 31.0714 | 56.114 | 1.6 | 8.5616 | 1.3425 | 33.4841 | 3.4872 | 43.3453 | 10.7568 | 1600.0588 | 97.1853 | 2.2582 | 61.0418 | 6.7574 | 2.0135 | 3 | 1.5744 | 0.07225 | 1.7965 | 3.3281 | 81.0725 | 2.0992 | 0 | 0.015825 | 31.0714 | -25.0426 | 40.1693 | 1.7933 | 1.346 | 0.079965 | 44.9881 | 0.49547 | 0.89289 | 0.039862 | 0.02992 | 0.035565 | 0.0017775 | 40.1693 | 1.5497 | 0.80219 | 1.2166 | 0.78007 | 89.8706 | 43.7378 | 1.2504 | 0.13 | 0.24 | 0.8 | 0.096143 | 0.49863 | 0.13585 | 1.1708 | -0.07952 | 0.17354 | 0.3267 | 1.0699 | 0.17354 | 1.0005 | 2.1397 | 1.8825 | 6.1649 | 3.2748 | 20.2297 | 4.0782 | 16.1515 | 1.8447 | 0.93105 | 1.9813
924 | 2022-08-15 09:00 | 0 | 0 | 31.0589 | 56.3417 | 1.6 | 8.5633 | 1.346 | 33.4261 | 3.5223 | 43.3238 | 11.2875 | 1599.8214 | 96.1857 | 2.262 | 61.0125 | 6.6606 | 0.37154 | 3 | 1.6003 | 0.09586 | 1.8189 | 3.3855 | 81.1215 | 2.123 | 0.00066 | 0.01714 | 31.0589 | -25.2828 | 40.1127 | 1.7937 | 1.3495 | 0.079982 | 44.9354 | 0.49448 | 0.89267 | 0.039917 | 0.030033 | 0.035607 | 0.0017799 | 40.1127 | 1.5764 | 0.81224 | 1.2304 | 0.79129 | 90.0491 | 43.7318 | 1.2037 | 0.12 | 0.22 | 0.79 | 0.088273 | 0.49235 | 0.12112 | 1.1241 | -0.079536 | 0.15981 | 0.29146 | 1.0568 | 0.15981 | 0.90254 | 2.1136 | 1.8238 | 6.6128 | 3.6259 | 18.4721 | 3.7556 | 14.7165 | 1.8419 | 0.83862 | 2.1964
925 | 2022-08-15 09:20 | 0 | 0 | 31.1305 | 56.2425 | 1.6 | 8.554 | 1.345 | 33.4003 | 3.5297 | 43.3068 | 10.7697 | 1600.2727 | 96.2579 | 2.2555 | 60.931 | 6.5462 | 0.5 | 3 | 1.6614 | 0.0842 | 1.8205 | 3.3656 | 81.4719 | 2.0762 | 0.0038 | 0.016075 | 31.1305 | -25.112 | 40.0796 | 1.7917 | 1.3485 | 0.079894 | 44.8993 | 0.49194 | 0.89266 | 0.039905 | 0.030034 | 0.035635 | 0.0017794 | 40.0796 | 1.5672 | 0.81294 | 1.2033 | 0.81733 | 90.3957 | 43.663 | 1.2363 | 0.15 | 0.22 | 0.79 | 0.10768 | 0.49191 | 0.12533 | 1.1568 | -0.07945 | 0.19436 | 0.30056 | 1.0534 | 0.19436 | 0.98984 | 2.1069 | 1.5465 | 5.4202 | 3.5049 | 20.2765 | 4.5673 | 15.7092 | 1.7765 | 0.91209 | 1.9477
926 | 2022-08-15 09:40 | 0 | 0 | 31.0395 | 56.1482 | 1.6 | 8.5538 | 1.344 | 33.4171 | 3.6073 | 43.3851 | 11.6029 | 1599.9429 | 96.7263 | 2.2551 | 60.9312 | 6.3951 | 1.6127 | 3 | 1.6006 | 0.08612 | 1.8362 | 3.3995 | 81.3528 | 2.1099 | 0.01088 | 0.01214 | 31.0395 | -25.1088 | 40.0963 | 1.7917 | 1.3475 | 0.079893 | 44.915 | 0.49287 | 0.89272 | 0.039891 | 0.030002 | 0.035623 | 0.0017788 | 40.0963 | 1.5829 | 0.81994 | 1.2228 | 0.78889 | 90.299 | 43.722 | 1.1929 | 0.12 | 0.21 | 0.78 | 0.092525 | 0.48753 | 0.1165 | 1.1135 | -0.079448 | 0.16737 | 0.2802 | 1.0471 | 0.16737 | 0.89514 | 2.0943 | 1.6742 | 6.2564 | 3.7371 | 18.4249 | 3.9331 | 14.4917 | 1.8097 | 0.82819 | 2.1852
927 | 2022-08-15 10:00 | 0 | 0 | 31.0697 | 56.0988 | 1.6 | 8.5754 | 1.3525 | 33.4347 | 3.6492 | 43.3744 | 10.8194 | 1599.9459 | 97.0075 | 2.2556 | 60.941 | 6.1873 | 0.37275 | 3 | 1.5696 | 0.098075 | 1.8088 | 3.3043 | 81.4088 | 2.2416 | 0.01365 | 0.00425 | 31.0697 | -25.029 | 40.1307 | 1.7962 | 1.356 | 0.080094 | 44.9626 | 0.49295 | 0.89254 | 0.039949 | 0.030159 | 0.035585 | 0.0017813 | 40.1307 | 1.5386 | 0.8077 | 1.2991 | 0.77373 | 90.333 | 43.7761 | 1.1865 | 0.06 | 0.26 | 0.79 | 0.041961 | 0.49519 | 0.14342 | 1.1068 | -0.079648 | 0.076308 | 0.34547 | 1.0625 | 0.076308 | 0.84355 | 2.1251 | 4.5273 | 13.9243 | 3.0756 | 16.5376 | 1.7932 | 14.7444 | 1.9953 | 0.81303 | 2.4542
928 | 2022-08-15 10:20 | 0 | 0 | 31.0956 | 56.3895 | 1.6 | 8.5448 | 1.342 | 33.3753 | 3.6557 | 43.3135 | 11.6429 | 1600.1786 | 96.1811 | 2.2615 | 61.118 | 5.8543 | 0.26225 | 3 | 1.5626 | 0.09048 | 1.7858 | 3.2625 | 81.5714 | 1.9597 | 0.00194 | 0.02288 | 31.0956 | -25.2939 | 40.0474 | 1.7898 | 1.3455 | 0.079808 | 44.862 | 0.49095 | 0.89268 | 0.039895 | 0.029992 | 0.035665 | 0.001779 | 40.0474 | 1.5191 | 0.79744 | 1.1358 | 0.76717 | 90.142 | 43.4997 | 1.3623 | 0.21 | 0.27 | 0.8 | 0.15588 | 0.5016 | 0.15122 | 1.283 | -0.079364 | 0.28104 | 0.36267 | 1.0754 | 0.28104 | 1.2874 | 2.1508 | 1.2904 | 3.8265 | 2.9652 | 26.122 | 6.6045 | 19.5175 | 1.673 | 1.175 | 1.4238
929 | 2022-08-15 10:40 | 0 | 5.0312 | 31.0653 | 56.2002 | 1.6 | 8.5282 | 1.3475 | 33.3667 | 3.6867 | 43.2808 | 11.0471 | 1600.3462 | 95.8324 | 2.3193 | 62.7118 | 5.3933 | 1.6818 | 3 | 1.6329 | 0.1221 | 1.7471 | 3.2679 | 81.7311 | 1.4636 | 0.011275 | 0.005975 | 36.0965 | -20.1038 | 40.0258 | 1.7863 | 1.351 | 0.079653 | 44.8423 | 0.48973 | 0.89259 | 0.039835 | 0.030128 | 0.035681 | 0.0017763 | 40.0258 | 1.5217 | 0.78017 | 0.84826 | 0.79969 | 89.8427 | 43.1759 | 1.6664 | 0.5 | 0.26 | 0.82 | 0.37213 | 0.51239 | 0.14815 | 1.5872 | -0.07921 | 0.58034 | 0.30547 | 0.94634 | 0.58034 | 1.7716 | 1.8927 | 0.52637 | 1.6307 | 3.098 | 37.2027 | 13.638 | 23.5647 | 0.90611 | 1.5395 | 0.58858
930 | 2022-08-15 11:00 | 0 | 15.0803 | 31.1351 | 56.2908 | 1.6 | 8.5433 | 1.348 | 33.3579 | 3.7221 | 43.3315 | 11.371 | 1600.1515 | 95.9824 | 2.2997 | 62.1962 | 6.7325 | 0.28538 | 3 | 1.6273 | 0.07832 | 1.7502 | 3.3607 | 81.2157 | 1.6816 | 0.0033 | 0.01896 | 46.2154 | -10.0754 | 40.0289 | 1.7895 | 1.3515 | 0.079795 | 44.8493 | 0.49287 | 0.89252 | 0.0399 | 0.030135 | 0.035675 | 0.0017792 | 40.0289 | 1.5649 | 0.78154 | 0.9746 | 0.80203 | 89.6355 | 43.35 | 1.4993 | 0.38 | 0.22 | 0.82 | 0.27888 | 0.51154 | 0.12551 | 1.42 | -0.07935 | 0.33982 | 0.20249 | 0.7379 | 0.33982 | 1.0846 | 1.4758 | 0.59588 | 2.1715 | 3.6441 | 22.9076 | 7.9857 | 14.9219 | 0.89811 | 0.9487 | 0.94668
931 | 2022-08-15 11:20 | 0 | 11.5605 | 31.0959 | 55.9795 | 1.6 | 8.5479 | 1.345 | 33.4394 | 3.761 | 43.3471 | 10.9833 | 1599.9143 | 96.5385 | 2.2909 | 61.903 | 7.3975 | -0.00475 | 3 | 1.6284 | 0.07742 | 1.7301 | 3.2267 | 80.6446 | 2.0868 | 0 | 0.04136 | 42.6564 | -13.3231 | 40.114 | 1.7904 | 1.3485 | 0.079838 | 44.9324 | 0.49742 | 0.89276 | 0.039848 | 0.030012 | 0.035609 | 0.0017768 | 40.114 | 1.5025 | 0.77258 | 1.2094 | 0.80998 | 89.3166 | 43.5985 | 1.3339 | 0.14 | 0.29 | 0.83 | 0.10314 | 0.51714 | 0.16083 | 1.2545 | -0.079393 | 0.13586 | 0.28128 | 0.80823 | 0.13586 | 0.83429 | 1.6165 | 2.0704 | 5.9489 | 2.8734 | 16.5954 | 3.1928 | 13.4026 | 1.3855 | 0.77994 | 1.7764
932 | 2022-08-15 11:40 | 0 | 3.7717 | 31.0588 | 56.1823 | 1.6 | 8.5592 | 1.35 | 33.4167 | 3.8285 | 43.3462 | 10.9171 | 1600.1875 | 97.0676 | 2.2866 | 61.6957 | 7.469 | 1.5072 | 3 | 1.6097 | 0.074925 | 1.7203 | 3.1361 | 80.2073 | 2.1068 | 0 | 0.051125 | 34.8305 | -21.3518 | 40.1 | 1.7928 | 1.3535 | 0.079943 | 44.9258 | 0.49995 | 0.89258 | 0.039906 | 0.030128 | 0.035614 | 0.0017794 | 40.1 | 1.4603 | 0.7682 | 1.221 | 0.80475 | 88.7802 | 43.5495 | 1.3763 | 0.13 | 0.33 | 0.83 | 0.097886 | 0.51987 | 0.18547 | 1.2968 | -0.079498 | 0.15849 | 0.39777 | 0.99506 | 0.15849 | 1.1125 | 1.9901 | 2.5097 | 6.2782 | 2.5016 | 21.6925 | 3.7246 | 17.9678 | 1.7207 | 1.0491 | 1.6401
933 | 2022-08-15 12:00 | 0 | 0 | 31.1011 | 56.2497 | 1.6 | 8.5664 | 1.352 | 33.4677 | 3.8435 | 43.3895 | 11.3969 | 1600.5 | 97.78 | 2.2765 | 61.4958 | 7.4263 | 0.97775 | 3 | 1.6122 | 0.05528 | 1.7404 | 3.1688 | 80.1401 | 2.141 | 0 | 0.02948 | 31.1011 | -25.1487 | 40.1567 | 1.7943 | 1.3555 | 0.08001 | 44.9861 | 0.50108 | 0.89265 | 0.039886 | 0.030132 | 0.035567 | 0.0017785 | 40.1567 | 1.4755 | 0.77717 | 1.2409 | 0.80786 | 88.8026 | 43.6502 | 1.3358 | 0.11 | 0.32 | 0.82 | 0.084596 | 0.51427 | 0.17766 | 1.2563 | -0.079564 | 0.15363 | 0.42706 | 1.1024 | 0.15363 | 1.1614 | 2.2047 | 2.7798 | 7.1754 | 2.5813 | 22.6303 | 3.6103 | 19.0201 | 1.9435 | 1.0999 | 1.767
934 | 2022-08-15 12:20 | 0 | 0 | 31.1739 | 55.921 | 1.6 | 8.5164 | 1.345 | 33.2678 | 3.8973 | 43.1729 | 10.9387 | 1600.4722 | 97.35 | 2.2715 | 61.3503 | 7.3928 | -0.107 | 3 | 1.5916 | 0.05915 | 1.7724 | 3.1773 | 80.1858 | 2.124 | 0 | 0.0317 | 31.1739 | -24.7471 | 39.9177 | 1.7838 | 1.3485 | 0.079543 | 44.7292 | 0.49782 | 0.89243 | 0.039881 | 0.030148 | 0.035771 | 0.0017783 | 39.9177 | 1.4795 | 0.79146 | 1.231 | 0.7923 | 88.8511 | 43.4197 | 1.3095 | 0.12 | 0.3 | 0.81 | 0.087147 | 0.50534 | 0.17062 | 1.2304 | -0.0791 | 0.15707 | 0.40679 | 1.0807 | 0.15707 | 1.1277 | 2.1614 | 2.5898 | 6.8801 | 2.6566 | 22.0901 | 3.6912 | 18.3988 | 1.8944 | 1.0649 | 1.7789
935 | 2022-08-15 12:40 | 0 | 0 | 31.0955 | 56.351 | 1.6 | 8.5723 | 1.364 | 33.4844 | 3.9097 | 43.3623 | 11.4722 | 1599.8889 | 97.1211 | 2.2737 | 61.3792 | 7.3642 | 1.1345 | 3 | 1.6506 | 0.07884 | 1.7657 | 3.2581 | 80.2006 | 2.085 | 0 | 0.02796 | 31.0955 | -25.2555 | 40.1779 | 1.7955 | 1.3675 | 0.080065 | 45.0206 | 0.50097 | 0.89243 | 0.039883 | 0.030376 | 0.035539 | 0.0017784 | 40.1779 | 1.5171 | 0.78845 | 1.2084 | 0.8269 | 88.9601 | 43.6919 | 1.3287 | 0.16 | 0.28 | 0.81 | 0.11636 | 0.50722 | 0.15506 | 1.2491 | -0.079619 | 0.21321 | 0.37308 | 1.0874 | 0.21321 | 1.1726 | 2.1749 | 1.7498 | 5.1003 | 2.9148 | 23.4948 | 5.0105 | 18.4843 | 1.8124 | 1.0873 | 1.6669
936 | 2022-08-15 13:00 | 0 | 0 | 31.0632 | 56.0845 | 1.6 | 8.5876 | 1.3625 | 33.5195 | 3.9388 | 43.4192 | 11.0444 | 1599.7714 | 97.2943 | 2.2742 | 61.3945 | 7.3321 | 1.3388 | 3 | 1.6483 | 0.073375 | 1.7345 | 3.2844 | 80.4317 | 2.0473 | 0 | 0.05265 | 31.0632 | -25.0213 | 40.225 | 1.7988 | 1.366 | 0.080208 | 45.0696 | 0.50011 | 0.89251 | 0.039911 | 0.03031 | 0.035501 | 0.0017797 | 40.225 | 1.5293 | 0.77451 | 1.1865 | 0.82436 | 89.1461 | 43.7154 | 1.3542 | 0.18 | 0.27 | 0.83 | 0.13141 | 0.51593 | 0.14978 | 1.2744 | -0.079762 | 0.24079 | 0.36139 | 1.1073 | 0.24079 | 1.2044 | 2.2145 | 1.5008 | 4.5984 | 3.0639 | 24.374 | 5.6586 | 18.7153 | 1.8052 | 1.1081 | 1.6292
937 | 2022-08-15 13:20 | 0 | 0 | 31.0697 | 56.1733 | 1.6 | 8.57 | 1.344 | 33.5142 | 3.8987 | 43.4002 | 11.5412 | 1599.6296 | 97.8943 | 2.2768 | 61.4068 | 7.2992 | 0.04125 | 3 | 1.6514 | 0.05896 | 1.7651 | 3.2762 | 80.4639 | 2.085 | 0 | 0.04518 | 31.0697 | -25.1036 | 40.206 | 1.7951 | 1.3475 | 0.080044 | 45.0282 | 0.49968 | 0.89291 | 0.039865 | 0.029926 | 0.035533 | 0.0017776 | 40.206 | 1.5255 | 0.7882 | 1.2084 | 0.82516 | 89.2416 | 43.7282 | 1.3001 | 0.14 | 0.27 | 0.81 | 0.10323 | 0.50738 | 0.15017 | 1.2205 | -0.079598 | 0.18655 | 0.3615 | 1.0887 | 0.18655 | 1.0961 | 2.1774 | 1.9378 | 5.8358 | 3.0116 | 21.9536 | 4.384 | 17.5696 | 1.8602 | 1.0215 | 1.8211
938 | 2022-08-15 13:40 | 0 | 0 | 31.0776 | 56.108 | 1.6 | 8.5752 | 1.36 | 33.4783 | 3.9522 | 43.2926 | 11.0943 | 1600.1765 | 97.7114 | 2.2765 | 61.492 | 7.2576 | 0.7245 | 3 | 1.6126 | 0.05675 | 1.7926 | 3.2247 | 80.6244 | 2.1365 | 0 | 0.04405 | 31.0776 | -25.0304 | 40.1741 | 1.7962 | 1.3635 | 0.080093 | 45.0135 | 0.49829 | 0.89249 | 0.039903 | 0.030292 | 0.035545 | 0.0017793 | 40.1741 | 1.5015 | 0.80046 | 1.2382 | 0.80354 | 89.3908 | 43.7144 | 1.2991 | 0.13 | 0.29 | 0.8 | 0.091882 | 0.49971 | 0.16403 | 1.2194 | -0.079647 | 0.16797 | 0.39501 | 1.072 | 0.16797 | 1.126 | 2.1439 | 2.3517 | 6.3818 | 2.7137 | 22.1751 | 3.9474 | 18.2278 | 1.8584 | 1.0588 | 1.7552
939 | 2022-08-15 14:00 | 0 | 0 | 31.0763 | 56.0387 | 1.6 | 8.5621 | 1.354 | 33.4141 | 3.9215 | 43.3919 | 11.4243 | 1600.0811 | 97.7914 | 2.279 | 61.5543 | 7.2203 | 1.8985 | 3 | 1.6971 | 0.07096 | 1.8296 | 3.2866 | 80.8426 | 2.1354 | 0 | 0.03532 | 31.0763 | -24.9624 | 40.0997 | 1.7934 | 1.3575 | 0.07997 | 44.9302 | 0.49602 | 0.89249 | 0.039916 | 0.030214 | 0.035611 | 0.0017799 | 40.0997 | 1.5304 | 0.81701 | 1.2376 | 0.84179 | 89.7914 | 43.6848 | 1.2454 | 0.12 | 0.26 | 0.78 | 0.088326 | 0.48937 | 0.14666 | 1.1659 | -0.079525 | 0.16077 | 0.35266 | 1.0498 | 0.16077 | 1.0269 | 2.0997 | 2.1936 | 6.5301 | 2.9769 | 20.4585 | 3.778 | 16.6805 | 1.8263 | 0.96255 | 1.8974
940 | 2022-08-15 14:20 | 0 | 0 | 31.0613 | 56.2632 | 1.6 | 8.5882 | 1.35 | 33.4967 | 3.9035 | 43.4015 | 11.34 | 1600.2188 | 97.3263 | 2.28 | 61.5662 | 7.18 | 0.21675 | 3 | 1.6586 | 0.06735 | 1.8456 | 3.3169 | 80.7656 | 2.0261 | 0 | 0.020875 | 31.0613 | -25.2019 | 40.2027 | 1.7989 | 1.3535 | 0.080214 | 45.0348 | 0.49777 | 0.8927 | 0.039944 | 0.030055 | 0.035528 | 0.0017811 | 40.2027 | 1.5445 | 0.82414 | 1.1742 | 0.82559 | 89.6128 | 43.7456 | 1.2893 | 0.18 | 0.25 | 0.78 | 0.13246 | 0.48491 | 0.14141 | 1.2095 | -0.079767 | 0.2405 | 0.34124 | 1.0408 | 0.2405 | 1.1635 | 2.0815 | 1.4189 | 4.3274 | 3.0499 | 23.5834 | 5.6518 | 17.9315 | 1.6727 | 1.0673 | 1.5672
941 | 2022-08-15 14:40 | 0 | 0 | 31.0982 | 56.4855 | 1.6 | 8.541 | 1.345 | 33.3995 | 3.88 | 43.3374 | 11.4057 | 1600.1471 | 97.5447 | 2.2793 | 61.5835 | 7.1354 | 0.5415 | 3 | 1.6537 | 0.064 | 1.8496 | 3.3565 | 81.2603 | 2.132 | 0.00368 | 0.01102 | 31.0982 | -25.3873 | 40.0686 | 1.789 | 1.3485 | 0.079773 | 44.8855 | 0.49309 | 0.89269 | 0.039857 | 0.030044 | 0.035646 | 0.0017773 | 40.0686 | 1.5629 | 0.82591 | 1.2356 | 0.8154 | 90.2521 | 43.6931 | 1.1924 | 0.11 | 0.23 | 0.77 | 0.083705 | 0.48381 | 0.12636 | 1.113 | -0.079329 | 0.15124 | 0.30288 | 1.0372 | 0.15124 | 0.90823 | 2.0743 | 2.0027 | 6.8577 | 3.4243 | 18.4209 | 3.5541 | 14.8668 | 1.8172 | 0.84774 | 2.1436
942 | 2022-08-15 15:00 | 0 | 0 | 31.11 | 56.0628 | 1.6 | 8.5635 | 1.342 | 33.4802 | 3.8725 | 43.4198 | 10.9842 | 1600.3243 | 96.65 | 2.2823 | 61.6355 | 7.0797 | 1.319 | 3 | 1.6598 | 0.08098 | 1.8361 | 3.3905 | 80.8779 | 2.0779 | 0.002 | 0.01226 | 31.11 | -24.9528 | 40.1669 | 1.7937 | 1.3455 | 0.079983 | 44.9857 | 0.49664 | 0.89288 | 0.039873 | 0.02991 | 0.035567 | 0.001778 | 40.1669 | 1.5787 | 0.81988 | 1.2043 | 0.82433 | 89.8421 | 43.7698 | 1.2159 | 0.14 | 0.21 | 0.78 | 0.10499 | 0.48757 | 0.11984 | 1.1363 | -0.079537 | 0.1892 | 0.2879 | 1.0448 | 0.1892 | 0.9542 | 2.0897 | 1.5217 | 5.5224 | 3.6292 | 19.6273 | 4.4462 | 15.1811 | 1.768 | 0.87852 | 2.0125
943 | 2022-08-15 15:20 | 0 | 0 | 31.0289 | 55.9051 | 1.6 | 8.5371 | 1.35 | 33.423 | 3.8165 | 43.2846 | 11.7559 | 1599.7568 | 97.1371 | 2.2819 | 61.6493 | 7.0274 | 0.14949 | 3 | 1.5835 | 0.0529 | 1.7939 | 3.3236 | 80.7227 | 2.1387 | 0 | 0.016325 | 31.0289 | -24.8762 | 40.0891 | 1.7882 | 1.3535 | 0.079737 | 44.9101 | 0.49663 | 0.89265 | 0.039817 | 0.030138 | 0.035627 | 0.0017755 | 40.0891 | 1.5476 | 0.80104 | 1.2395 | 0.7864 | 89.5622 | 43.6773 | 1.2329 | 0.11 | 0.24 | 0.8 | 0.084242 | 0.49935 | 0.13455 | 1.1536 | -0.079293 | 0.15311 | 0.32308 | 1.0729 | 0.15311 | 0.95239 | 2.1457 | 2.1101 | 7.007 | 3.3207 | 19.2214 | 3.5982 | 15.6232 | 1.8854 | 0.89115 | 2.1157
944 | 2022-08-15 15:40 | 0 | 0 | 31.0986 | 56.1326 | 1.6 | 8.5446 | 1.346 | 33.3103 | 3.8503 | 43.09 | 11.463 | 1600.7097 | 97.2724 | 2.2868 | 61.7355 | 6.9666 | 0.30825 | 3 | 1.5452 | 0.0545 | 1.8005 | 3.2975 | 80.5643 | 2.0967 | 0 | 0.01536 | 31.0986 | -25.0339 | 39.9822 | 1.7898 | 1.3495 | 0.079807 | 44.8009 | 0.49628 | 0.89244 | 0.039949 | 0.030123 | 0.035714 | 0.0017814 | 39.9822 | 1.5354 | 0.80401 | 1.2152 | 0.76684 | 89.3042 | 43.5369 | 1.264 | 0.13 | 0.25 | 0.8 | 0.099554 | 0.49749 | 0.1421 | 1.1847 | -0.079363 | 0.18001 | 0.34074 | 1.0665 | 0.18001 | 1.0415 | 2.133 | 1.893 | 5.9247 | 3.1299 | 20.957 | 4.2301 | 16.7269 | 1.827 | 0.96949 | 1.8844
945 | 2022-08-15 16:00 | 0 | 0 | 31.0977 | 56.351 | 1.6 | 8.5704 | 1.35 | 33.4956 | 3.8865 | 43.3495 | 11.6281 | 1599.75 | 97.2351 | 2.2855 | 61.7385 | 6.8961 | 1.4041 | 3 | 1.5736 | 0.0681 | 1.8018 | 3.2831 | 80.5792 | 2.0796 | 0 | 0.0425 | 31.0977 | -25.2533 | 40.1878 | 1.7952 | 1.3535 | 0.080048 | 45.0161 | 0.49874 | 0.89274 | 0.039878 | 0.030068 | 0.035543 | 0.0017782 | 40.1878 | 1.5288 | 0.80457 | 1.2053 | 0.78481 | 89.3174 | 43.7264 | 1.2897 | 0.15 | 0.27 | 0.8 | 0.10952 | 0.49714 | 0.1484 | 1.2101 | -0.079602 | 0.19863 | 0.35695 | 1.0658 | 0.19863 | 1.1112 | 2.1315 | 1.7971 | 5.3656 | 2.9858 | 22.2935 | 4.6678 | 17.6257 | 1.7939 | 1.0317 | 1.7387
946 | 2022-08-15 16:20 | 0 | 0 | 31.1244 | 56.1635 | 1.6 | 8.5576 | 1.35 | 33.429 | 3.8607 | 43.3443 | 11.3351 | 1600.3 | 97.3265 | 2.2881 | 61.772 | 6.8305 | 0.5595 | 3 | 1.5274 | 0.06768 | 1.8141 | 3.2669 | 80.4409 | 2.0865 | 0 | 0.03202 | 31.1244 | -25.0391 | 40.1111 | 1.7925 | 1.3535 | 0.079928 | 44.9366 | 0.49864 | 0.89262 | 0.039889 | 0.030121 | 0.035606 | 0.0017787 | 40.1111 | 1.5212 | 0.81009 | 1.2092 | 0.76161 | 89.1358 | 43.6516 | 1.2849 | 0.14 | 0.27 | 0.79 | 0.10659 | 0.49369 | 0.15134 | 1.2055 | -0.079483 | 0.19315 | 0.36316 | 1.0575 | 0.19315 | 1.1126 | 2.1149 | 1.8802 | 5.4749 | 2.9118 | 22.2346 | 4.539 | 17.6956 | 1.7866 | 1.0354 | 1.7255
947 | 2022-08-15 16:40 | 0 | 0 | 31.0814 | 56.2338 | 1.6 | 8.5614 | 1.3475 | 33.4585 | 3.8905 | 43.3616 | 11.6703 | 1599.9667 | 96.4553 | 2.2909 | 61.837 | 6.7703 | -0.11725 | 3 | 1.5559 | 0.0667 | 1.8082 | 3.2111 | 80.1977 | 2.1222 | 0 | 0.0244 | 31.0814 | -25.1524 | 40.1436 | 1.7933 | 1.351 | 0.079964 | 44.9674 | 0.50056 | 0.89273 | 0.039879 | 0.030045 | 0.035581 | 0.0017783 | 40.1436 | 1.4952 | 0.80744 | 1.2299 | 0.77882 | 88.8951 | 43.6762 | 1.2912 | 0.12 | 0.3 | 0.79 | 0.089621 | 0.49535 | 0.1662 | 1.2117 | -0.079519 | 0.16232 | 0.39955 | 1.0625 | 0.16232 | 1.1237 | 2.125 | 2.4615 | 6.5457 | 2.6592 | 22.0525 | 3.8145 | 18.2381 | 1.849 | 1.0588 | 1.7463
948 | 2022-08-15 17:00 | 0 | 0 | 31.108 | 56.0535 | 1.6 | 8.5563 | 1.348 | 33.4031 | 3.905 | 43.3443 | 11.2382 | 1600.0909 | 96.0949 | 2.2922 | 61.9248 | 6.6753 | 1.679 | 3 | 1.5348 | 0.06312 | 1.809 | 3.2186 | 80.2335 | 2.1246 | 0 | 0.02488 | 31.108 | -24.9455 | 40.0842 | 1.7922 | 1.3515 | 0.079916 | 44.9074 | 0.49959 | 0.8926 | 0.039909 | 0.030096 | 0.035629 | 0.0017796 | 40.0842 | 1.4987 | 0.80778 | 1.2314 | 0.76678 | 88.9205 | 43.6221 | 1.2853 | 0.12 | 0.29 | 0.79 | 0.088917 | 0.49514 | 0.16375 | 1.2059 | -0.079471 | 0.16096 | 0.39309 | 1.0611 | 0.16096 | 1.1081 | 2.1222 | 2.4421 | 6.5923 | 2.6994 | 21.7835 | 3.7826 | 18.0009 | 1.8486 | 1.0437 | 1.7711
949 | 2022-08-15 17:20 | 0 | 0 | 31.0953 | 56.155 | 1.6 | 8.5224 | 1.3475 | 33.3594 | 3.9095 | 43.3082 | 11.8286 | 1599.96 | 95.9361 | 2.2922 | 61.8907 | 6.592 | 1.235 | 3 | 1.4939 | 0.0752 | 1.8158 | 3.2225 | 80.3134 | 2.0712 | 0 | 0.0253 | 31.0953 | -25.0597 | 40.0141 | 1.7851 | 1.351 | 0.079599 | 44.8293 | 0.49822 | 0.89259 | 0.03982 | 0.030137 | 0.035691 | 0.0017756 | 40.0141 | 1.5005 | 0.81085 | 1.2004 | 0.74428 | 88.9168 | 43.5259 | 1.3035 | 0.15 | 0.28 | 0.79 | 0.11148 | 0.49322 | 0.15942 | 1.2243 | -0.079156 | 0.20181 | 0.38132 | 1.0574 | 0.20181 | 1.1663 | 2.1149 | 1.8895 | 5.2398 | 2.7731 | 23.1968 | 4.7425 | 18.4542 | 1.7718 | 1.0855 | 1.6322
950 | 2022-08-15 17:40 | 0 | 0 | 31.1053 | 56.0565 | 1.6 | 8.5576 | 1.34 | 33.4262 | 3.9358 | 43.3482 | 11.1758 | 1600.125 | 94.7564 | 2.2952 | 62.0033 | 6.4837 | 0.066 | 3 | 1.5035 | 0.05962 | 1.7876 | 3.2218 | 80.3225 | 2.0792 | 0 | 0.0257 | 31.1053 | -24.9512 | 40.1083 | 1.7925 | 1.3435 | 0.079928 | 44.9238 | 0.49934 | 0.89281 | 0.0399 | 0.029907 | 0.035616 | 0.0017792 | 40.1083 | 1.5002 | 0.79826 | 1.2051 | 0.75074 | 88.9147 | 43.6118 | 1.312 | 0.14 | 0.29 | 0.8 | 0.10307 | 0.50109 | 0.16306 | 1.2325 | -0.079483 | 0.18549 | 0.39151 | 1.074 | 0.18549 | 1.154 | 2.1479 | 2.1107 | 5.7898 | 2.7431 | 22.8379 | 4.3591 | 18.4789 | 1.8326 | 1.0798 | 1.6971
951 | 2022-08-15 18:00 | 0 | 0 | 31.0614 | 56.2578 | 1.6 | 8.566 | 1.348 | 33.4711 | 3.8973 | 43.3542 | 11.7 | 1599.6552 | 94.8763 | 2.297 | 62.0465 | 6.3303 | 1.0713 | 3 | 1.5524 | 0.03426 | 1.7531 | 3.2925 | 80.5733 | 1.8975 | 0 | 0.01786 | 31.0614 | -25.1964 | 40.1598 | 1.7942 | 1.3515 | 0.080006 | 44.9851 | 0.49842 | 0.89274 | 0.039885 | 0.030044 | 0.035567 | 0.0017785 | 40.1598 | 1.5331 | 0.78282 | 1.0997 | 0.77377 | 89.0688 | 43.5754 | 1.4096 | 0.25 | 0.26 | 0.82 | 0.1863 | 0.51074 | 0.14553 | 1.3301 | -0.079561 | 0.33775 | 0.35026 | 1.0962 | 0.33775 | 1.376 | 2.1924 | 1.037 | 3.2455 | 3.1296 | 28.262 | 7.9372 | 20.3248 | 1.6182 | 1.2409 | 1.304
952 | 2022-08-15 18:20 | 0 | 4.4248 | 31.1579 | 56.087 | 1.6 | 8.564 | 1.34 | 33.4318 | 3.9365 | 43.2705 | 11.0256 | 1600 | 94.2618 | 2.2974 | 62.0585 | 6.2526 | 1.6985 | 3 | 1.5232 | 0.0459 | 1.7305 | 3.2856 | 80.7371 | 1.7166 | 0 | 0.0277 | 35.5827 | -20.5043 | 40.1189 | 1.7938 | 1.3435 | 0.079988 | 44.9358 | 0.49691 | 0.89281 | 0.03992 | 0.029899 | 0.035606 | 0.00178 | 40.1189 | 1.5299 | 0.77274 | 0.99489 | 0.75689 | 88.993 | 43.4165 | 1.5193 | 0.35 | 0.26 | 0.83 | 0.2595 | 0.51703 | 0.14712 | 1.4398 | -0.079542 | 0.40825 | 0.30903 | 0.9687 | 0.40825 | 1.4346 | 1.9374 | 0.75696 | 2.3728 | 3.1347 | 29.7894 | 9.5939 | 20.1955 | 1.2434 | 1.2713 | 0.97806
953 | 2022-08-15 18:40 | 0 | 10.2245 | 31.1189 | 56.3083 | 1.6 | 8.577 | 1.348 | 33.5162 | 3.9522 | 43.4426 | 11.6839 | 1599.7778 | 94.1658 | 2.3012 | 62.1905 | 6.8974 | 0.47625 | 3 | 1.4702 | 0.08182 | 1.7391 | 3.212 | 80.696 | 1.8988 | 0 | 0.04274 | 41.3434 | -14.9649 | 40.2134 | 1.7965 | 1.3515 | 0.080109 | 45.0411 | 0.49833 | 0.89282 | 0.039886 | 0.030007 | 0.035523 | 0.0017786 | 40.2134 | 1.4956 | 0.77657 | 1.1005 | 0.73267 | 89.0161 | 43.5861 | 1.455 | 0.25 | 0.3 | 0.82 | 0.18575 | 0.51465 | 0.16749 | 1.3754 | -0.079663 | 0.25301 | 0.30325 | 0.82987 | 0.25301 | 1.1125 | 1.6597 | 1.1986 | 3.28 | 2.7366 | 22.4964 | 5.9458 | 16.5506 | 1.2296 | 1.0113 | 1.2159
954 | 2022-08-15 19:00 | 0 | 7.2748 | 31.0864 | 56.2008 | 1.6 | 8.579 | 1.345 | 33.5282 | 3.8918 | 43.3317 | 10.9727 | 1599.9667 | 94.6179 | 2.3118 | 62.429 | 7.2997 | 0.42075 | 3 | 1.5173 | 0.074 | 1.7213 | 3.1803 | 80.3689 | 2.0942 | 0 | 0.025625 | 38.3611 | -17.8397 | 40.2271 | 1.797 | 1.3485 | 0.080128 | 45.0523 | 0.50053 | 0.8929 | 0.039886 | 0.029933 | 0.035514 | 0.0017786 | 40.2271 | 1.4809 | 0.76865 | 1.2137 | 0.75945 | 88.882 | 43.6903 | 1.3619 | 0.13 | 0.32 | 0.83 | 0.099972 | 0.5196 | 0.1759 | 1.2822 | -0.079682 | 0.14643 | 0.34332 | 0.90299 | 0.14643 | 0.9795 | 1.806 | 2.3445 | 6.1666 | 2.6302 | 19.2352 | 3.4412 | 15.794 | 1.557 | 0.92093 | 1.6907
955 | 2022-08-15 19:20 | 0 | 2.0109 | 31.1192 | 56.2355 | 1.6 | 8.5633 | 1.342 | 33.4672 | 3.892 | 43.3951 | 11.5667 | 1600.0741 | 94.665 | 2.3155 | 62.5168 | 7.3517 | 2.1267 | 3 | 1.521 | 0.06796 | 1.7443 | 3.1863 | 80.6226 | 2.1734 | 0 | 0.02448 | 33.1301 | -23.1054 | 40.1538 | 1.7937 | 1.3455 | 0.079982 | 44.9726 | 0.49805 | 0.89285 | 0.039884 | 0.029919 | 0.035577 | 0.0017785 | 40.1538 | 1.4837 | 0.77892 | 1.2596 | 0.75755 | 89.2476 | 43.676 | 1.2965 | 0.09 | 0.31 | 0.82 | 0.063836 | 0.51318 | 0.17283 | 1.217 | -0.079536 | 0.10802 | 0.38988 | 1.0326 | 0.10802 | 0.99581 | 2.0653 | 3.6092 | 9.5594 | 2.6486 | 19.2946 | 2.5386 | 16.756 | 1.8817 | 0.9526 | 1.9753
956 | 2022-08-15 19:40 | 0 | 0 | 31.1324 | 55.9772 | 1.6 | 8.5837 | 1.35 | 33.5328 | 3.91 | 43.4597 | 11.1 | 1600.5172 | 95.0237 | 2.313 | 62.4545 | 7.3176 | 0.97282 | 3 | 1.5126 | 0.072075 | 1.7422 | 3.1833 | 80.7083 | 2.178 | 0 | 0.0232 | 31.1324 | -24.8448 | 40.2353 | 1.7979 | 1.3535 | 0.080172 | 45.0665 | 0.49853 | 0.8928 | 0.039895 | 0.030034 | 0.035503 | 0.001779 | 40.2353 | 1.4823 | 0.77795 | 1.2623 | 0.75405 | 89.3242 | 43.7578 | 1.3087 | 0.09 | 0.32 | 0.82 | 0.067395 | 0.51378 | 0.17558 | 1.229 | -0.079725 | 0.12209 | 0.42251 | 1.1002 | 0.12209 | 1.0892 | 2.2004 | 3.4607 | 9.0117 | 2.604 | 21.0927 | 2.8691 | 18.2236 | 1.9929 | 1.0404 | 1.9156
957 | 2022-08-15 20:00 | 0 | 0 | 31.0895 | 56.0273 | 1.6 | 8.5552 | 1.34 | 33.4275 | 3.8882 | 43.359 | 11.4037 | 1600.1515 | 93.8581 | 2.31 | 62.3725 | 7.287 | 0.00775 | 3 | 1.5459 | 0.07766 | 1.7457 | 3.2686 | 80.6188 | 2.1554 | 0 | 0.02334 | 31.0895 | -24.9378 | 40.1077 | 1.792 | 1.3435 | 0.079905 | 44.9227 | 0.4975 | 0.89282 | 0.03989 | 0.029907 | 0.035617 | 0.0017787 | 40.1077 | 1.522 | 0.77953 | 1.2492 | 0.76909 | 89.3343 | 43.6584 | 1.2643 | 0.09 | 0.27 | 0.82 | 0.070222 | 0.51279 | 0.15066 | 1.1848 | -0.079461 | 0.12644 | 0.36184 | 1.0996 | 0.12644 | 0.97656 | 2.1992 | 2.8617 | 8.6964 | 3.0389 | 19.3416 | 2.9714 | 16.3701 | 1.9843 | 0.92599 | 2.1429
958 | 2022-08-15 20:20 | 0 | 0 | 31.1032 | 56.2 | 1.6 | 8.5688 | 1.3475 | 33.4467 | 3.8643 | 43.37 | 11.0857 | 1600.1818 | 93.7297 | 2.3145 | 62.4498 | 7.2658 | 1.2403 | 3 | 1.5124 | 0.07895 | 1.7585 | 3.2354 | 80.7879 | 2.138 | 0 | 0.02955 | 31.1032 | -25.0968 | 40.1375 | 1.7948 | 1.351 | 0.080033 | 44.963 | 0.49683 | 0.89268 | 0.039918 | 0.030048 | 0.035585 | 0.00178 | 40.1375 | 1.5065 | 0.78525 | 1.2391 | 0.75139 | 89.4322 | 43.6684 | 1.2945 | 0.11 | 0.29 | 0.81 | 0.082813 | 0.50922 | 0.16063 | 1.2149 | -0.079587 | 0.14988 | 0.38621 | 1.0915 | 0.14988 | 1.0722 | 2.1829 | 2.5768 | 7.2822 | 2.8261 | 21.1365 | 3.5222 | 17.6143 | 1.9281 | 1.0122 | 1.9048
959 | 2022-08-15 20:40 | 0 | 0 | 31.07 | 56.214 | 1.6 | 8.6091 | 1.3525 | 33.5923 | 3.8262 | 43.5183 | 11.671 | 1600.0938 | 93.1282 | 2.3181 | 62.5677 | 7.2313 | 2.1075 | 3 | 1.51 | 0.06982 | 1.7663 | 3.2418 | 81.0674 | 2.1448 | 0 | 0.02256 | 31.07 | -25.144 | 40.3147 | 1.8033 | 1.356 | 0.080409 | 45.1539 | 0.4973 | 0.89283 | 0.039936 | 0.030032 | 0.035434 | 0.0017808 | 40.3147 | 1.5095 | 0.78872 | 1.243 | 0.7509 | 89.7303 | 43.856 | 1.298 | 0.11 | 0.29 | 0.81 | 0.08333 | 0.50705 | 0.1629 | 1.218 | -0.079962 | 0.15154 | 0.39393 | 1.088 | 0.15154 | 1.0909 | 2.1759 | 2.5995 | 7.1795 | 2.7618 | 21.4494 | 3.5612 | 17.8882 | 1.9183 | 1.0303 | 1.8619
960 | 2022-08-15 21:00 | 0 | 0 | 31.1397 | 56.3173 | 1.6 | 8.601 | 1.344 | 33.5281 | 3.8695 | 43.4132 | 11.2175 | 1600.2258 | 92.9343 | 2.3178 | 62.5877 | 7.1951 | 0.40205 | 3 | 1.558 | 0.0785 | 1.7364 | 3.2001 | 81.3704 | 2.2164 | 0.00582 | 0.00412 | 31.1397 | -25.1775 | 40.2441 | 1.8016 | 1.3475 | 0.080333 | 45.0731 | 0.49458 | 0.89286 | 0.03997 | 0.029897 | 0.035498 | 0.0017823 | 40.2441 | 1.4901 | 0.77537 | 1.2845 | 0.77053 | 90.0812 | 43.7941 | 1.279 | 0.06 | 0.31 | 0.82 | 0.046759 | 0.51539 | 0.17288 | 1.1991 | -0.079886 | 0.084311 | 0.41674 | 1.1034 | 0.084311 | 1.0021 | 2.2068 | 4.9428 | 13.0872 | 2.6477 | 19.2521 | 1.9813 | 17.2708 | 2.0635 | 0.96837 | 2.1309
961 | 2022-08-15 21:20 | 0 | 0 | 31.1661 | 56.3028 | 1.6 | 8.5585 | 1.3575 | 33.4517 | 3.8127 | 43.3942 | 11.3897 | 1599.5278 | 92.8152 | 2.3192 | 62.5853 | 7.1662 | 0.871 | 3 | 1.6148 | 0.0894 | 1.7564 | 3.1926 | 81.2317 | 2.0982 | 0.0053 | 0.002625 | 31.1661 | -25.1367 | 40.1346 | 1.7927 | 1.361 | 0.079937 | 44.9678 | 0.49408 | 0.89252 | 0.039866 | 0.030267 | 0.035581 | 0.0017776 | 40.1346 | 1.4866 | 0.78429 | 1.216 | 0.79783 | 89.8936 | 43.6215 | 1.3463 | 0.14 | 0.31 | 0.82 | 0.10653 | 0.50982 | 0.17074 | 1.2668 | -0.079492 | 0.19384 | 0.40921 | 1.0905 | 0.19384 | 1.2061 | 2.1811 | 2.1111 | 5.626 | 2.665 | 23.8049 | 4.5552 | 19.2496 | 1.8516 | 1.1286 | 1.6406
962 | 2022-08-15 21:40 | 0 | 0 | 31.1239 | 56.3698 | 1.6 | 8.5326 | 1.348 | 33.4041 | 3.8079 | 43.3444 | 10.8656 | 1600.1351 | 92.7083 | 2.3182 | 62.6542 | 7.1213 | 2.3585 | 3 | 1.5733 | 0.09844 | 1.7703 | 3.1926 | 81.2806 | 2.054 | 0.00164 | 0.00054 | 31.1239 | -25.2459 | 40.0667 | 1.7872 | 1.3515 | 0.079695 | 44.8847 | 0.49294 | 0.89266 | 0.039819 | 0.030111 | 0.035647 | 0.0017755 | 40.0667 | 1.4866 | 0.79054 | 1.1905 | 0.77557 | 89.8709 | 43.5343 | 1.3504 | 0.16 | 0.3 | 0.81 | 0.11917 | 0.50592 | 0.16821 | 1.2712 | -0.079251 | 0.21561 | 0.40247 | 1.0837 | 0.21561 | 1.2362 | 2.1673 | 1.8666 | 5.0259 | 2.6926 | 24.5332 | 5.0669 | 19.4663 | 1.8008 | 1.1499 | 1.566
963 | 2022-08-15 22:00 | 0 | 0 | 31.03 | 56.2377 | 1.6 | 8.5661 | 1.34 | 33.4505 | 3.7508 | 43.3447 | 11.5276 | 1599.9688 | 91.6829 | 2.3198 | 62.6472 | 7.0779 | 1.4735 | 3 | 1.6064 | 0.08145 | 1.7797 | 3.316 | 81.3607 | 2.1323 | 0 | 0.00825 | 31.03 | -25.2078 | 40.1392 | 1.7942 | 1.3435 | 0.080007 | 44.9566 | 0.49335 | 0.89284 | 0.039911 | 0.029885 | 0.03559 | 0.0017797 | 40.1392 | 1.5441 | 0.79473 | 1.2358 | 0.7925 | 90.195 | 43.7138 | 1.2427 | 0.11 | 0.25 | 0.81 | 0.080162 | 0.5033 | 0.13944 | 1.1632 | -0.079562 | 0.14462 | 0.33596 | 1.0813 | 0.14462 | 0.96116 | 2.1626 | 2.3231 | 7.477 | 3.2186 | 19.2765 | 3.3985 | 15.878 | 1.9168 | 0.90331 | 2.1219
964 | 2022-08-15 22:20 | 0 | 0 | 31.1141 | 56.275 | 1.6 | 8.5421 | 1.352 | 33.444 | 3.7567 | 43.276 | 11.1647 | 1599.7838 | 91.9212 | 2.3181 | 62.6405 | 7.03 | 0.81925 | 3 | 1.6351 | 0.05564 | 1.7763 | 3.3914 | 81.2498 | 2.0225 | 0 | 0.01484 | 31.1141 | -25.1609 | 40.114 | 1.7892 | 1.3555 | 0.079784 | 44.9381 | 0.49371 | 0.89265 | 0.039816 | 0.030164 | 0.035604 | 0.0017754 | 40.114 | 1.5792 | 0.7932 | 1.1722 | 0.80727 | 90.0751 | 43.6586 | 1.2795 | 0.18 | 0.21 | 0.81 | 0.13525 | 0.50425 | 0.11741 | 1.2002 | -0.079339 | 0.24551 | 0.28132 | 1.0804 | 0.24551 | 1.0537 | 2.1609 | 1.1459 | 4.4008 | 3.8406 | 21.9654 | 5.7694 | 16.196 | 1.7435 | 0.95545 | 1.8248
965 | 2022-08-15 22:40 | 0 | 0 | 31.0694 | 56.0842 | 1.6 | 8.5646 | 1.34 | 33.4644 | 3.7205 | 43.3269 | 11.2579 | 1599.8889 | 91.4167 | 2.3211 | 62.7223 | 6.972 | 1.5548 | 3 | 1.5695 | 0.037225 | 1.8042 | 3.3573 | 81.5463 | 2.1262 | 0.002 | 0.003575 | 31.0694 | -25.0148 | 40.152 | 1.7939 | 1.3435 | 0.079994 | 44.969 | 0.49238 | 0.89288 | 0.039893 | 0.029877 | 0.03558 | 0.0017789 | 40.152 | 1.5633 | 0.80568 | 1.2323 | 0.77279 | 90.4035 | 43.7532 | 1.2158 | 0.11 | 0.23 | 0.79 | 0.082815 | 0.49645 | 0.12856 | 1.1362 | -0.079548 | 0.14921 | 0.3093 | 1.0653 | 0.14921 | 0.91703 | 2.1305 | 2.0729 | 7.1391 | 3.444 | 18.5936 | 3.5065 | 15.0871 | 1.8768 | 0.85735 | 2.1891
966 | 2022-08-15 23:00 | 0 | 0 | 31.1278 | 56.31 | 1.6 | 8.5683 | 1.356 | 33.4813 | 3.71 | 43.3795 | 11.0487 | 1599.7586 | 91.53 | 2.3258 | 62.7528 | 6.9113 | 2.3195 | 3 | 1.5565 | 0.058 | 1.737 | 3.3704 | 81.193 | 2.0471 | 0.01294 | 0 | 31.1278 | -25.1822 | 40.1718 | 1.7947 | 1.3595 | 0.080028 | 45.0056 | 0.49477 | 0.8926 | 0.039877 | 0.030208 | 0.035551 | 0.0017782 | 40.1718 | 1.5694 | 0.77565 | 1.1864 | 0.7701 | 89.904 | 43.7032 | 1.3023 | 0.17 | 0.23 | 0.82 | 0.12731 | 0.51522 | 0.12554 | 1.2227 | -0.079582 | 0.23168 | 0.3016 | 1.1035 | 0.23168 | 1.0666 | 2.2069 | 1.3018 | 4.7628 | 3.6587 | 22.0521 | 5.4446 | 16.6075 | 1.813 | 0.97389 | 1.8617
967 | 2022-08-15 23:20 | 0 | 0 | 31.0821 | 55.7833 | 1.6 | 8.5891 | 1.3575 | 33.5584 | 3.6821 | 43.5323 | 11.2227 | 1600.0714 | 90.8053 | 2.3244 | 62.765 | 6.8392 | 0.99 | 3 | 1.6449 | 0.040775 | 1.7439 | 3.3297 | 81.6509 | 2.1402 | 0.008875 | 0.002075 | 31.0821 | -24.7011 | 40.2651 | 1.7991 | 1.361 | 0.080222 | 45.105 | 0.49314 | 0.8927 | 0.039886 | 0.030175 | 0.035473 | 0.0017786 | 40.2651 | 1.5504 | 0.77873 | 1.2404 | 0.81115 | 90.5095 | 43.8347 | 1.2704 | 0.12 | 0.25 | 0.82 | 0.088653 | 0.51329 | 0.13821 | 1.1906 | -0.079776 | 0.16175 | 0.33332 | 1.1009 | 0.16175 | 0.99014 | 2.2019 | 2.0607 | 6.8065 | 3.303 | 19.9851 | 3.8011 | 16.184 | 1.9269 | 0.92544 | 2.0822
968 | 2022-08-15 23:40 | 0 | 0 | 31.1209 | 56.4345 | 1.6 | 8.59 | 1.36 | 33.4975 | 3.6612 | 43.471 | 11.2765 | 1599.8966 | 91.6194 | 2.3249 | 62.7892 | 6.764 | 0.48 | 3 | 1.641 | 0.09754 | 1.7501 | 3.3381 | 81.4183 | 2.1061 | 0.01068 | 0 | 31.1209 | -25.3136 | 40.2049 | 1.7993 | 1.3635 | 0.080231 | 45.0475 | 0.49381 | 0.8925 | 0.039941 | 0.030269 | 0.035518 | 0.001781 | 40.2049 | 1.5544 | 0.7815 | 1.2207 | 0.81036 | 90.2537 | 43.7614 | 1.2861 | 0.14 | 0.24 | 0.82 | 0.10479 | 0.51156 | 0.13611 | 1.2063 | -0.079784 | 0.19131 | 0.32788 | 1.0959 | 0.19131 | 1.0384 | 2.1917 | 1.7139 | 5.7284 | 3.3422 | 21.1014 | 4.4957 | 16.6058 | 1.8665 | 0.96186 | 1.9405
969 | 2022-08-16 | 0 | 0 | 31.1085 | 56.0925 | 1.6 | 8.5655 | 1.346 | 33.4735 | 3.6622 | 43.4205 | 11.3 | 1599.6333 | 91.1083 | 2.3302 | 62.9285 | 6.6723 | 1.7237 | 3 | 1.6037 | 0.11772 | 1.7537 | 3.2955 | 81.2651 | 2.0821 | 0 | 0.030775 | 31.1085 | -24.984 | 40.1618 | 1.7941 | 1.3495 | 0.080001 | 44.985 | 0.49421 | 0.89278 | 0.039883 | 0.03 | 0.035567 | 0.0017784 | 40.1618 | 1.5345 | 0.78313 | 1.2067 | 0.79255 | 90.0002 | 43.6862 | 1.2988 | 0.14 | 0.26 | 0.82 | 0.1058 | 0.51055 | 0.14469 | 1.2192 | -0.079556 | 0.19124 | 0.34769 | 1.0941 | 0.19124 | 1.0779 | 2.1882 | 1.8181 | 5.7212 | 3.1468 | 21.7289 | 4.4941 | 17.2348 | 1.8631 | 1.0014 | 1.8606
970 | 2022-08-16 00:20 | 0 | 0 | 31.0728 | 56.2059 | 1.6 | 8.5716 | 1.355 | 33.4332 | 3.6213 | 43.3626 | 11.3394 | 1599.7037 | 91.2289 | 2.3331 | 62.9885 | 6.5621 | 2.0403 | 3 | 1.6115 | 0.11992 | 1.7751 | 3.3477 | 81.3244 | 1.9822 | 0 | 0.03202 | 31.0728 | -25.1331 | 40.1262 | 1.7954 | 1.3585 | 0.080059 | 44.9597 | 0.49341 | 0.89249 | 0.039934 | 0.030217 | 0.035587 | 0.0017807 | 40.1262 | 1.5588 | 0.79268 | 1.1488 | 0.79511 | 90.0409 | 43.6265 | 1.3333 | 0.21 | 0.24 | 0.81 | 0.15438 | 0.50458 | 0.13177 | 1.2536 | -0.079613 | 0.28124 | 0.31725 | 1.0826 | 0.28124 | 1.197 | 2.1651 | 1.128 | 3.8493 | 3.4124 | 24.6916 | 6.6091 | 18.0825 | 1.687 | 1.0845 | 1.5556
971 | 2022-08-16 00:40 | 0 | 0.31625 | 31.1216 | 56.0737 | 1.6 | 8.5943 | 1.354 | 33.5364 | 3.6117 | 43.4644 | 11.3636 | 1600.0357 | 90.5778 | 2.3289 | 62.8858 | 6.4245 | 0.7125 | 3 | 1.6431 | 0.11242 | 1.7881 | 3.3389 | 81.8827 | 1.8225 | 0 | 0.0239 | 31.4378 | -24.6359 | 40.2472 | 1.8002 | 1.3575 | 0.080271 | 45.0847 | 0.49152 | 0.8927 | 0.039929 | 0.030111 | 0.035489 | 0.0017805 | 40.2472 | 1.5547 | 0.79847 | 1.0562 | 0.80763 | 90.4752 | 43.6566 | 1.4281 | 0.3 | 0.25 | 0.8 | 0.22195 | 0.50096 | 0.13636 | 1.3483 | -0.079824 | 0.39933 | 0.32533 | 1.0623 | 0.39933 | 1.4493 | 2.1247 | 0.81468 | 2.6603 | 3.2654 | 30.1058 | 9.3843 | 20.7215 | 1.4458 | 1.2896 | 1.1211
972 | 2022-08-16 01:00 | 0 | 5.6594 | 31.081 | 56.3197 | 1.6 | 8.5786 | 1.35 | 33.4776 | 3.6143 | 43.3977 | 11.1735 | 1600 | 89.9737 | 2.3341 | 62.9975 | 6.5908 | 0.92175 | 3 | 1.5926 | 0.1236 | 1.7699 | 3.2374 | 81.6687 | 1.9127 | 0 | 0.015575 | 36.7405 | -19.5793 | 40.1761 | 1.7969 | 1.3535 | 0.080124 | 45.0061 | 0.49194 | 0.89268 | 0.039925 | 0.030074 | 0.035551 | 0.0017803 | 40.1761 | 1.5075 | 0.79036 | 1.1085 | 0.78349 | 90.1813 | 43.5824 | 1.4237 | 0.25 | 0.29 | 0.81 | 0.18101 | 0.50602 | 0.16106 | 1.344 | -0.079678 | 0.27786 | 0.32821 | 0.9182 | 0.27786 | 1.2121 | 1.8364 | 1.1812 | 3.3045 | 2.7976 | 24.5647 | 6.5297 | 18.0351 | 1.364 | 1.101 | 1.2389
973 | 2022-08-16 01:20 | 0 | 7.3688 | 31.1174 | 56.2927 | 1.6 | 8.5444 | 1.348 | 33.4226 | 3.6135 | 43.4284 | 10.8536 | 1599.9706 | 90.2314 | 2.3415 | 63.238 | 7.1375 | 2.2845 | 3 | 1.6171 | 0.13178 | 1.7937 | 3.2359 | 81.2475 | 2.1068 | 0 | 0.01984 | 38.4861 | -17.8066 | 40.0944 | 1.7897 | 1.3515 | 0.079804 | 44.9149 | 0.49348 | 0.89267 | 0.039847 | 0.030091 | 0.035623 | 0.0017768 | 40.0944 | 1.5068 | 0.80098 | 1.221 | 0.79802 | 90.0011 | 43.6232 | 1.2918 | 0.13 | 0.28 | 0.8 | 0.096538 | 0.49939 | 0.15809 | 1.2124 | -0.07936 | 0.14126 | 0.30631 | 0.86506 | 0.14126 | 0.89513 | 1.7301 | 2.1685 | 6.1241 | 2.8241 | 17.7473 | 3.3195 | 14.4278 | 1.49 | 0.83863 | 1.7767
974 | 2022-08-16 01:40 | 0 | 3.0685 | 31.1306 | 56.0215 | 1.6 | 8.567 | 1.3475 | 33.5277 | 3.5772 | 43.4253 | 11.2306 | 1599.4444 | 90.4222 | 2.3464 | 63.3845 | 7.2963 | 1.6995 | 3 | 1.6237 | 0.12345 | 1.8087 | 3.2987 | 81.5423 | 2.1822 | 0 | 0.020925 | 34.1992 | -21.8223 | 40.2171 | 1.7944 | 1.351 | 0.080015 | 45.0421 | 0.49321 | 0.89288 | 0.039839 | 0.029995 | 0.035522 | 0.0017765 | 40.2171 | 1.536 | 0.80766 | 1.2647 | 0.80079 | 90.4556 | 43.8255 | 1.2166 | 0.09 | 0.26 | 0.79 | 0.063873 | 0.49521 | 0.14401 | 1.1371 | -0.07957 | 0.10514 | 0.31485 | 0.96534 | 0.10514 | 0.83998 | 1.9307 | 2.9947 | 9.1818 | 3.066 | 16.632 | 2.4707 | 14.1613 | 1.752 | 0.79793 | 2.1956
975 | 2022-08-16 02:00 | 0 | 0 | 31.0805 | 56.3085 | 1.6 | 8.61 | 1.35 | 33.5018 | 3.5435 | 43.4226 | 10.7417 | 1599.9118 | 89.6568 | 2.3431 | 63.2822 | 7.2728 | 0.666 | 3 | 1.6488 | 0.1211 | 1.8059 | 3.3028 | 81.0741 | 2.2298 | 0.00108 | 0.01624 | 31.0805 | -25.228 | 40.2249 | 1.8035 | 1.3535 | 0.080417 | 45.0618 | 0.49615 | 0.89266 | 0.040022 | 0.030038 | 0.035507 | 0.0017846 | 40.2249 | 1.5379 | 0.80641 | 1.2923 | 0.81805 | 90.0613 | 43.8615 | 1.2003 | 0.06 | 0.27 | 0.79 | 0.04525 | 0.496 | 0.14723 | 1.1204 | -0.07997 | 0.082109 | 0.35596 | 1.0639 | 0.082109 | 0.87614 | 2.1278 | 4.3352 | 12.9571 | 2.9888 | 17.1313 | 1.9296 | 15.2018 | 1.9882 | 0.8433 | 2.3577
976 | 2022-08-16 02:20 | 0 | 0 | 31.0932 | 55.9765 | 1.6 | 8.6363 | 1.354 | 33.5713 | 3.5385 | 43.441 | 11.2314 | 1600.5806 | 90.2 | 2.3432 | 63.2398 | 7.2417 | 1.7203 | 3 | 1.6445 | 0.11217 | 1.8019 | 3.2952 | 81.1775 | 2.2088 | 0 | 0.0131 | 31.0932 | -24.8833 | 40.3148 | 1.8089 | 1.3576 | 0.080663 | 45.1616 | 0.49663 | 0.89268 | 0.040055 | 0.03006 | 0.035428 | 0.0017861 | 40.3148 | 1.5344 | 0.80462 | 1.2802 | 0.8167 | 90.1279 | 43.934 | 1.2276 | 0.08 | 0.27 | 0.8 | 0.056998 | 0.49711 | 0.1518 | 1.1474 | -0.080213 | 0.10369 | 0.36797 | 1.0659 | 0.10369 | 0.94332 | 2.1317 | 3.5487 | 10.2793 | 2.8966 | 18.4691 | 2.4367 | 16.0324 | 1.9554 | 0.90184 | 2.1683
977 | 2022-08-16 02:40 | 0 | 0 | 31.0915 | 56.5005 | 1.6 | 8.5644 | 1.35 | 33.45 | 3.5263 | 43.3687 | 10.897 | 1600.0667 | 90.08 | 2.3456 | 63.343 | 7.2077 | 2.5433 | 3 | 1.5969 | 0.10716 | 1.7848 | 3.3529 | 81.2423 | 2.1792 | 0 | 0.0118 | 31.0915 | -25.409 | 40.1374 | 1.7939 | 1.3535 | 0.079991 | 44.9644 | 0.49405 | 0.89265 | 0.039896 | 0.030102 | 0.035584 | 0.001779 | 40.1374 | 1.5613 | 0.79701 | 1.263 | 0.78896 | 90.1562 | 43.7587 | 1.2057 | 0.09 | 0.23 | 0.8 | 0.066869 | 0.50187 | 0.12968 | 1.1261 | -0.079546 | 0.12129 | 0.31175 | 1.0761 | 0.12129 | 0.86609 | 2.1522 | 2.5702 | 8.8719 | 3.4518 | 17.4652 | 2.8504 | 14.6148 | 1.946 | 0.81757 | 2.3802
978 | 2022-08-16 03:00 | 0 | 0 | 31.0273 | 55.9905 | 1.6 | 8.5479 | 1.352 | 33.4357 | 3.5417 | 43.3384 | 11.4216 | 1600.125 | 89.5629 | 2.3464 | 63.389 | 7.17 | 1.376 | 3 | 1.6058 | 0.10915 | 1.7301 | 3.3635 | 81.0932 | 2.2056 | 0.005125 | 0.017175 | 31.0273 | -24.9632 | 40.1102 | 1.7904 | 1.3555 | 0.079837 | 44.9355 | 0.49462 | 0.89262 | 0.039845 | 0.030166 | 0.035607 | 0.0017767 | 40.1102 | 1.5662 | 0.77254 | 1.2783 | 0.79423 | 89.9981 | 43.7272 | 1.2083 | 0.08 | 0.22 | 0.83 | 0.05697 | 0.51716 | 0.12526 | 1.1289 | -0.079392 | 0.10371 | 0.30116 | 1.1112 | 0.10371 | 0.80974 | 2.2224 | 2.904 | 10.7149 | 3.6897 | 16.4227 | 2.4371 | 13.9856 | 2.0461 | 0.76826 | 2.6633
979 | 2022-08-16 03:20 | 0 | 0 | 31.0453 | 56.0142 | 1.6 | 8.5618 | 1.345 | 33.4802 | 3.4945 | 43.4087 | 10.5897 | 1600.1515 | 90.0226 | 2.3475 | 63.3982 | 7.1267 | 0.804 | 3 | 1.5764 | 0.10578 | 1.7434 | 3.3498 | 81.0736 | 2.2168 | 0 | 0.03368 | 31.0453 | -24.969 | 40.1656 | 1.7934 | 1.3485 | 0.079967 | 44.987 | 0.49542 | 0.89283 | 0.039864 | 0.029976 | 0.035566 | 0.0017776 | 40.1656 | 1.5598 | 0.7785 | 1.2848 | 0.78099 | 89.96 | 43.7887 | 1.1983 | 0.06 | 0.23 | 0.82 | 0.047257 | 0.51344 | 0.13024 | 1.1188 | -0.079522 | 0.08553 | 0.31346 | 1.1026 | 0.08553 | 0.79799 | 2.2051 | 3.6649 | 12.8908 | 3.5174 | 15.9993 | 2.01 | 13.9893 | 2.0597 | 0.76378 | 2.6968
980 | 2022-08-16 03:40 | 0 | 0 | 31.1988 | 56.2097 | 1.6 | 8.5621 | 1.344 | 33.4292 | 3.4965 | 43.3528 | 11.3931 | 1599.9677 | 89.9156 | 2.3507 | 63.4423 | 7.0823 | 2.2665 | 3 | 1.4957 | 0.11797 | 1.7903 | 3.3548 | 81.1043 | 2.23 | 0 | 0.03325 | 31.1988 | -25.0109 | 40.1149 | 1.7934 | 1.3475 | 0.07997 | 44.9353 | 0.49461 | 0.89272 | 0.039911 | 0.029988 | 0.035607 | 0.0017797 | 40.1149 | 1.5622 | 0.79946 | 1.2924 | 0.73977 | 89.9751 | 43.7689 | 1.1664 | 0.06 | 0.23 | 0.8 | 0.040903 | 0.50034 | 0.12895 | 1.0869 | -0.079525 | 0.073611 | 0.30886 | 1.0691 | 0.073611 | 0.76494 | 2.1383 | 4.1958 | 14.5241 | 3.4616 | 15.2606 | 1.7299 | 13.5307 | 2.0131 | 0.73549 | 2.7371
981 | 2022-08-16 04:00 | 0 | 0 | 31.0506 | 56.2495 | 1.6 | 8.5679 | 1.35 | 33.4818 | 3.4525 | 43.3873 | 10.7031 | 1600.1 | 89.1568 | 2.3484 | 63.5057 | 7.028 | 2.1995 | 3 | 1.5319 | 0.09568 | 1.8145 | 3.3452 | 80.9633 | 2.1593 | 0 | 0.0251 | 31.0506 | -25.1989 | 40.172 | 1.7946 | 1.3535 | 0.080024 | 44.9998 | 0.49618 | 0.89272 | 0.039881 | 0.030079 | 0.035556 | 0.0017783 | 40.172 | 1.5576 | 0.81025 | 1.2515 | 0.76008 | 89.8141 | 43.7914 | 1.2084 | 0.1 | 0.24 | 0.79 | 0.075399 | 0.4936 | 0.13206 | 1.1288 | -0.079579 | 0.13695 | 0.31802 | 1.0598 | 0.13695 | 0.90994 | 2.1195 | 2.3222 | 7.7385 | 3.3324 | 18.3219 | 3.2183 | 15.1036 | 1.8867 | 0.85516 | 2.2063
982 | 2022-08-16 04:20 | 0 | 0 | 31.1535 | 56.171 | 1.6 | 8.5764 | 1.348 | 33.4467 | 3.476 | 43.4233 | 11.5594 | 1599.8966 | 88.9333 | 2.3536 | 63.5374 | 6.9672 | 0.92375 | 3 | 1.4878 | 0.1161 | 1.8002 | 3.3794 | 80.7607 | 2.0556 | 0 | 0.04418 | 31.1535 | -25.0175 | 40.1435 | 1.7964 | 1.3515 | 0.080104 | 44.9711 | 0.49707 | 0.89265 | 0.039946 | 0.030053 | 0.035578 | 0.0017812 | 40.1435 | 1.5736 | 0.80385 | 1.1914 | 0.73956 | 89.4837 | 43.7123 | 1.2588 | 0.16 | 0.22 | 0.8 | 0.11849 | 0.49759 | 0.12405 | 1.1791 | -0.079658 | 0.21419 | 0.29804 | 1.0648 | 0.21419 | 1.0245 | 2.1296 | 1.3915 | 4.9713 | 3.5727 | 21.0915 | 5.0335 | 16.058 | 1.7655 | 0.93879 | 1.8806
983 | 2022-08-16 04:40 | 0 | 0 | 31.1408 | 56.1015 | 1.6 | 8.5784 | 1.3475 | 33.5346 | 3.4533 | 43.4587 | 10.7059 | 1600.087 | 89.2216 | 2.3549 | 63.6155 | 6.906 | 1.0955 | 3 | 1.465 | 0.13285 | 1.8086 | 3.3589 | 80.7694 | 2.1027 | 0 | 0.044575 | 31.1408 | -24.9607 | 40.233 | 1.7968 | 1.351 | 0.080122 | 45.0605 | 0.49812 | 0.89287 | 0.039876 | 0.029983 | 0.035508 | 0.0017781 | 40.233 | 1.564 | 0.80761 | 1.2186 | 0.72976 | 89.5045 | 43.8232 | 1.2373 | 0.13 | 0.23 | 0.79 | 0.098002 | 0.49524 | 0.12956 | 1.1576 | -0.079676 | 0.17716 | 0.31149 | 1.0602 | 0.17716 | 0.9773 | 2.1205 | 1.7583 | 5.9847 | 3.4037 | 19.8831 | 4.1632 | 15.7199 | 1.8193 | 0.90644 | 2.0071
984 | 2022-08-16 05:00 | 0 | 0 | 31.0726 | 55.9267 | 1.6 | 8.5729 | 1.35 | 33.4741 | 3.4183 | 43.4647 | 11.4344 | 1599.9524 | 89.973 | 2.3569 | 63.6123 | 6.8365 | 3.0225 | 3 | 1.5253 | 0.13154 | 1.8031 | 3.3382 | 80.675 | 2.1078 | 0 | 0.04364 | 31.0726 | -24.8541 | 40.1681 | 1.7957 | 1.3535 | 0.08007 | 44.9969 | 0.4979 | 0.89269 | 0.039907 | 0.030081 | 0.035558 | 0.0017795 | 40.1681 | 1.5544 | 0.80516 | 1.2216 | 0.75943 | 89.4494 | 43.7493 | 1.2477 | 0.13 | 0.24 | 0.79 | 0.097461 | 0.49677 | 0.13437 | 1.168 | -0.079625 | 0.17689 | 0.32354 | 1.0658 | 0.17689 | 1.0009 | 2.1317 | 1.829 | 6.0253 | 3.2943 | 20.2682 | 4.157 | 16.1112 | 1.8309 | 0.93011 | 1.9685
985 | 2022-08-16 05:20 | 0 | 0 | 31.1462 | 56.1337 | 1.6 | 8.584 | 1.354 | 33.5061 | 3.3964 | 43.3734 | 10.7471 | 1600 | 89.2914 | 2.3576 | 63.661 | 6.7611 | 1.5862 | 3 | 1.5554 | 0.12823 | 1.7824 | 3.3728 | 80.3688 | 2.0872 | 0 | 0.03705 | 31.1462 | -24.9876 | 40.2088 | 1.798 | 1.3575 | 0.080175 | 45.0441 | 0.5003 | 0.89265 | 0.039917 | 0.030138 | 0.035521 | 0.0017799 | 40.2088 | 1.5705 | 0.79593 | 1.2097 | 0.77818 | 89.1666 | 43.7849 | 1.2591 | 0.15 | 0.23 | 0.8 | 0.10891 | 0.50254 | 0.12653 | 1.1794 | -0.079728 | 0.19779 | 0.30435 | 1.0757 | 0.19779 | 1.0043 | 2.1513 | 1.5388 | 5.4386 | 3.5343 | 20.593 | 4.648 | 15.9451 | 1.8151 | 0.92515 | 1.9619
986 | 2022-08-16 05:40 | 0 | 0 | 31.0988 | 56.2058 | 1.6 | 8.5817 | 1.3475 | 33.4766 | 3.3564 | 43.3113 | 11.203 | 1600.3214 | 88.6765 | 2.3575 | 63.6957 | 6.6563 | 1.0095 | 3 | 1.5945 | 0.11212 | 1.7905 | 3.2765 | 80.8408 | 2.0788 | 0 | 0.03156 | 31.0988 | -25.1069 | 40.1775 | 1.7975 | 1.351 | 0.080153 | 45.0058 | 0.497 | 0.89272 | 0.03994 | 0.030019 | 0.035551 | 0.001781 | 40.1775 | 1.5257 | 0.79956 | 1.2048 | 0.79247 | 89.5812 | 43.7076 | 1.2982 | 0.15 | 0.27 | 0.8 | 0.10822 | 0.50028 | 0.15124 | 1.2185 | -0.079707 | 0.19589 | 0.36424 | 1.0724 | 0.19589 | 1.1203 | 2.1449 | 1.8594 | 5.4748 | 2.9443 | 22.4196 | 4.6034 | 17.8163 | 1.8119 | 1.0419 | 1.739
987 | 2022-08-16 06:00 | 0 | 1.657 | 31.1631 | 56.2215 | 1.6 | 8.5383 | 1.35 | 33.4186 | 3.3605 | 43.3031 | 10.741 | 1600.16 | 89.2235 | 2.3582 | 63.7388 | 6.5548 | 2.2675 | 3 | 1.5902 | 0.1153 | 1.7515 | 3.2924 | 80.8782 | 1.8184 | 0 | 0.0267 | 32.8201 | -23.4014 | 40.0857 | 1.7884 | 1.3535 | 0.079748 | 44.9069 | 0.49563 | 0.89264 | 0.039825 | 0.030141 | 0.035629 | 0.0017759 | 40.0857 | 1.5331 | 0.78212 | 1.0539 | 0.78815 | 89.3308 | 43.4548 | 1.4522 | 0.3 | 0.26 | 0.82 | 0.22137 | 0.51117 | 0.14278 | 1.3729 | -0.079304 | 0.38039 | 0.32418 | 1.0383 | 0.38039 | 1.4092 | 2.0767 | 0.85222 | 2.7296 | 3.2029 | 29.1879 | 8.9393 | 20.2486 | 1.43 | 1.257 | 1.1376
988 | 2022-08-16 06:20 | 0 | 5.9313 | 31.1264 | 56.2992 | 1.6 | 8.5877 | 1.36 | 33.5266 | 3.327 | 43.4679 | 11.2393 | 1600.1923 | 88.6079 | 2.3644 | 63.8458 | 6.8242 | 1.834 | 3 | 1.6028 | 0.11214 | 1.7812 | 3.2598 | 80.4577 | 1.987 | 0 | 0.02954 | 37.0577 | -19.2416 | 40.2322 | 1.7988 | 1.3635 | 0.080209 | 45.0743 | 0.50004 | 0.89258 | 0.039907 | 0.030251 | 0.035497 | 0.0017795 | 40.2322 | 1.5179 | 0.7954 | 1.1516 | 0.80148 | 89.0886 | 43.6971 | 1.3772 | 0.21 | 0.28 | 0.8 | 0.15544 | 0.50287 | 0.15616 | 1.2974 | -0.079763 | 0.23831 | 0.31582 | 0.90467 | 0.23831 | 1.1083 | 1.8093 | 1.3253 | 3.7962 | 2.8645 | 22.4012 | 5.6002 | 16.801 | 1.4042 | 1.0129 | 1.3863
989 | 2022-08-16 06:40 | 0 | 4.8417 | 31.0349 | 56.202 | 1.6 | 8.555 | 1.348 | 33.4158 | 3.3003 | 43.3759 | 10.5861 | 1599.9697 | 88.6703 | 2.3732 | 64.0498 | 7.1776 | 0.705 | 3 | 1.6244 | 0.11618 | 1.8174 | 3.2854 | 80.5629 | 2.1306 | 0 | 0.03175 | 35.8765 | -20.3255 | 40.0959 | 1.7919 | 1.3515 | 0.079904 | 44.9188 | 0.4977 | 0.89263 | 0.039893 | 0.030088 | 0.03562 | 0.0017788 | 40.0959 | 1.5298 | 0.81154 | 1.2348 | 0.80847 | 89.4207 | 43.6721 | 1.2467 | 0.12 | 0.26 | 0.79 | 0.086333 | 0.49279 | 0.14627 | 1.1673 | -0.079459 | 0.13551 | 0.30442 | 0.91571 | 0.13551 | 0.87986 | 1.8314 | 2.2464 | 6.7574 | 3.0081 | 17.5353 | 3.1845 | 14.3508 | 1.6011 | 0.82565 | 1.9391
990 | 2022-08-16 07:00 | 0 | 1.4474 | 31.0897 | 55.9487 | 1.6 | 8.5573 | 1.3525 | 33.4547 | 3.3074 | 43.4038 | 10.9441 | 1600.4231 | 88.9579 | 2.3746 | 64.1227 | 7.2451 | 1.544 | 3 | 1.6901 | 0.11032 | 1.8607 | 3.2315 | 80.336 | 2.1256 | 0 | 0.03266 | 32.5371 | -23.4116 | 40.1366 | 1.7924 | 1.356 | 0.079925 | 44.9645 | 0.49961 | 0.89263 | 0.039863 | 0.030158 | 0.035584 | 0.0017775 | 40.1366 | 1.5047 | 0.83089 | 1.2319 | 0.84439 | 89.2439 | 43.7041 | 1.2604 | 0.12 | 0.29 | 0.77 | 0.09153 | 0.48069 | 0.16051 | 1.1809 | -0.07948 | 0.15894 | 0.36842 | 0.98491 | 0.15894 | 1.0547 | 1.9698 | 2.3179 | 6.1966 | 2.6733 | 20.7528 | 3.7352 | 17.0177 | 1.6996 | 0.99115 | 1.7148
991 | 2022-08-16 07:20 | 0 | 0 | 31.0405 | 56.3608 | 1.6 | 8.5847 | 1.354 | 33.5087 | 3.3195 | 43.4147 | 10.6143 | 1599.75 | 88.4486 | 2.3749 | 64.1372 | 7.211 | 2.5078 | 3 | 1.7216 | 0.13087 | 1.8398 | 3.3563 | 80.4926 | 2.1509 | 0 | 0.0357 | 31.0405 | -25.3202 | 40.212 | 1.7981 | 1.3575 | 0.080181 | 45.0474 | 0.49957 | 0.89266 | 0.039917 | 0.030136 | 0.035518 | 0.0017799 | 40.212 | 1.5628 | 0.82156 | 1.2466 | 0.86009 | 89.5613 | 43.8429 | 1.2044 | 0.11 | 0.24 | 0.78 | 0.081723 | 0.48652 | 0.13087 | 1.1247 | -0.079734 | 0.14892 | 0.31589 | 1.0449 | 0.14892 | 0.92961 | 2.0898 | 2.1212 | 7.0166 | 3.3079 | 18.7507 | 3.4996 | 15.251 | 1.8367 | 0.87004 | 2.111
992 | 2022-08-16 07:40 | 0 | 0 | 31.1224 | 56.0543 | 1.6 | 8.5881 | 1.34 | 33.5042 | 3.2974 | 43.425 | 11.1967 | 1600.027 | 88.5875 | 2.3733 | 64.1082 | 7.1663 | 1.201 | 3 | 1.6822 | 0.1266 | 1.8167 | 3.3211 | 80.5913 | 2.1667 | 0 | 0.03524 | 31.1224 | -24.9319 | 40.2101 | 1.7989 | 1.3435 | 0.080213 | 45.0323 | 0.49894 | 0.89292 | 0.039946 | 0.029835 | 0.03553 | 0.0017812 | 40.2101 | 1.5464 | 0.81124 | 1.2557 | 0.83932 | 89.5779 | 43.8235 | 1.2088 | 0.09 | 0.25 | 0.79 | 0.065357 | 0.49298 | 0.14033 | 1.129 | -0.079766 | 0.11756 | 0.33796 | 1.056 | 0.11756 | 0.91105 | 2.112 | 2.8748 | 8.9826 | 3.1246 | 18.0995 | 2.7627 | 15.3368 | 1.9121 | 0.86402 | 2.2131
993 | 2022-08-16 08:00 | 0 | 0 | 31.1397 | 56.2743 | 1.6 | 8.5761 | 1.34 | 33.4443 | 3.3127 | 43.3595 | 10.6933 | 1600.0909 | 89.5974 | 2.3738 | 64.1621 | 7.1277 | 0.881 | 3 | 1.6527 | 0.1356 | 1.8039 | 3.323 | 80.6474 | 2.2014 | 0 | 0.03282 | 31.1397 | -25.1345 | 40.1409 | 1.7964 | 1.3435 | 0.080101 | 44.9604 | 0.49773 | 0.8928 | 0.039954 | 0.029883 | 0.035587 | 0.0017816 | 40.1409 | 1.5473 | 0.80554 | 1.2759 | 0.8226 | 89.6285 | 43.7696 | 1.1908 | 0.07 | 0.25 | 0.79 | 0.050359 | 0.49654 | 0.13862 | 1.1111 | -0.079655 | 0.090531 | 0.33319 | 1.063 | 0.090531 | 0.84744 | 2.1261 | 3.6804 | 11.7421 | 3.1905 | 16.7715 | 2.1275 | 14.644 | 1.9722 | 0.81123 | 2.4311
994 | 2022-08-16 08:20 | 0 | 0 | 31.1356 | 56.2628 | 1.6 | 8.5765 | 1.344 | 33.4159 | 3.3005 | 43.3269 | 10.9469 | 1600.0333 | 88.4027 | 2.3806 | 64.2442 | 7.0898 | 2.159 | 3 | 1.603 | 0.12957 | 1.7969 | 3.3049 | 80.9065 | 2.1987 | 0 | 0.0206 | 31.1356 | -25.1272 | 40.1127 | 1.7964 | 1.3475 | 0.080104 | 44.9364 | 0.49579 | 0.89266 | 0.039977 | 0.029988 | 0.035606 | 0.0017826 | 40.1127 | 1.5389 | 0.8024 | 1.2743 | 0.79477 | 89.81 | 43.7283 | 1.2081 | 0.07 | 0.26 | 0.8 | 0.054348 | 0.4985 | 0.14337 | 1.1284 | -0.079658 | 0.098006 | 0.34467 | 1.0674 | 0.098006 | 0.88535 | 2.1348 | 3.5168 | 10.891 | 3.0968 | 17.4764 | 2.3031 | 15.1732 | 1.9681 | 0.84614 | 2.326
995 | 2022-08-16 08:40 | 0 | 0 | 31.1511 | 56.0915 | 1.6 | 8.5595 | 1.355 | 33.4203 | 3.3148 | 43.3122 | 10.9469 | 1600 | 88.4054 | 2.3856 | 64.3355 | 7.039 | 1.5192 | 3 | 1.5868 | 0.13068 | 1.8025 | 3.3423 | 80.7587 | 2.2684 | 8e-05 | 0.00872 | 31.1511 | -24.9404 | 40.1039 | 1.7929 | 1.3585 | 0.079946 | 44.9348 | 0.49659 | 0.89249 | 0.0399 | 0.030233 | 0.035607 | 0.0017792 | 40.1039 | 1.5563 | 0.80489 | 1.3147 | 0.78799 | 89.7587 | 43.7798 | 1.155 | 0.04 | 0.24 | 0.8 | 0.032256 | 0.49695 | 0.13194 | 1.0755 | -0.079501 | 0.058614 | 0.31641 | 1.0635 | 0.058614 | 0.75004 | 2.127 | 5.3982 | 18.1446 | 3.3613 | 14.831 | 1.3774 | 13.4536 | 2.0274 | 0.72659 | 2.7903
996 | 2022-08-16 09:00 | 0 | 0 | 31.1487 | 56.09 | 1.6 | 8.5394 | 1.354 | 33.4171 | 3.3403 | 43.3563 | 10.5853 | 1600.2727 | 88.1886 | 2.3837 | 64.34 | 6.9911 | 0.89925 | 3 | 1.6547 | 0.1081 | 1.7916 | 3.3402 | 81.0627 | 2.1578 | 0.008225 | 0 | 31.1487 | -24.9413 | 40.085 | 1.7887 | 1.3575 | 0.079758 | 44.9105 | 0.49449 | 0.89255 | 0.039827 | 0.030227 | 0.035626 | 0.0017759 | 40.085 | 1.5553 | 0.80005 | 1.2506 | 0.81826 | 90.007 | 43.6909 | 1.2195 | 0.11 | 0.23 | 0.8 | 0.078786 | 0.49997 | 0.13045 | 1.1402 | -0.079314 | 0.14307 | 0.31211 | 1.0701 | 0.14307 | 0.91036 | 2.1401 | 2.1815 | 7.4794 | 3.4285 | 18.4227 | 3.3621 | 15.0606 | 1.8969 | 0.85313 | 2.2235
997 | 2022-08-16 09:20 | 0 | 0 | 31.1417 | 56.1562 | 1.6 | 8.5589 | 1.3475 | 33.4269 | 3.339 | 43.3038 | 11.432 | 1600.1 | 88.3853 | 2.386 | 64.445 | 6.9242 | 1.8925 | 3 | 1.6407 | 0.1132 | 1.7554 | 3.3293 | 81.1567 | 2.2598 | 0 | 0.00538 | 31.1417 | -25.0144 | 40.1101 | 1.7928 | 1.351 | 0.079941 | 44.9334 | 0.49423 | 0.89266 | 0.039898 | 0.030067 | 0.035608 | 0.0017791 | 40.1101 | 1.5502 | 0.78385 | 1.3097 | 0.81089 | 90.1418 | 43.7539 | 1.1795 | 0.04 | 0.24 | 0.82 | 0.03059 | 0.5101 | 0.13527 | 1.1 | -0.079496 | 0.055296 | 0.32447 | 1.092 | 0.055296 | 0.75953 | 2.184 | 5.8679 | 19.7481 | 3.3655 | 15 | 1.2995 | 13.7006 | 2.09 | 0.73741 | 2.8342
998 | 2022-08-16 09:40 | 0 | 0 | 31.1674 | 55.9832 | 1.6 | 8.5712 | 1.352 | 33.4831 | 3.369 | 43.486 | 10.68 | 1600.3939 | 88.5541 | 2.3889 | 64.4918 | 6.8563 | 2.2575 | 3 | 1.6143 | 0.13112 | 1.7776 | 3.3467 | 80.8881 | 2.1814 | 0.005625 | 0.003275 | 31.1674 | -24.8159 | 40.1759 | 1.7953 | 1.3555 | 0.080055 | 45.0064 | 0.49668 | 0.89267 | 0.039891 | 0.030119 | 0.035551 | 0.0017788 | 40.1759 | 1.5583 | 0.7938 | 1.2643 | 0.80181 | 89.8081 | 43.7923 | 1.2141 | 0.09 | 0.24 | 0.81 | 0.067324 | 0.50388 | 0.132 | 1.1344 | -0.07961 | 0.122 | 0.31682 | 1.0778 | 0.122 | 0.87764 | 2.1556 | 2.5968 | 8.8341 | 3.4019 | 17.6619 | 2.8671 | 14.7948 | 1.9482 | 0.82884 | 2.3505
999 | 2022-08-16 10:00 | 0 | 0 | 31.1466 | 56.0947 | 1.6 | 8.5805 | 1.3525 | 33.5026 | 3.3441 | 43.3892 | 11.3037 | 1600.2903 | 88.0897 | 2.3883 | 64.4728 | 6.7744 | 0.99325 | 3 | 1.6862 | 0.109 | 1.7451 | 3.3275 | 80.8621 | 2.1752 | 0.00628 | 0.00254 | 31.1466 | -24.9482 | 40.2026 | 1.7973 | 1.356 | 0.080142 | 45.0356 | 0.49717 | 0.89268 | 0.039908 | 0.03011 | 0.035527 | 0.0017795 | 40.2026 | 1.5494 | 0.77925 | 1.2607 | 0.83835 | 89.7962 | 43.7919 | 1.2436 | 0.1 | 0.25 | 0.82 | 0.070312 | 0.51297 | 0.1379 | 1.1639 | -0.079696 | 0.12755 | 0.33155 | 1.098 | 0.12755 | 0.91821 | 2.1959 | 2.5994 | 8.6082 | 3.3116 | 18.4178 | 2.9974 | 15.4204 | 1.9791 | 0.86719 | 2.2822
1000 | 2022-08-16 10:20 | 0 | 0.42444 | 31.1411 | 56.34 | 1.6 | 8.55 | 1.346 | 33.4295 | 3.3751 | 43.2326 | 10.6229 | 1600.2857 | 87.5275 | 2.3937 | 64.6442 | 6.6805 | 1.203 | 3 | 1.6924 | 0.10917 | 1.7369 | 3.3224 | 80.9768 | 1.973 | 0 | 0.00935 | 31.5655 | -24.7745 | 40.1057 | 1.7909 | 1.3495 | 0.079857 | 44.9255 | 0.49527 | 0.89272 | 0.039863 | 0.030039 | 0.035615 | 0.0017775 | 40.1057 | 1.5471 | 0.77558 | 1.1435 | 0.83818 | 89.7014 | 43.5718 | 1.3537 | 0.21 | 0.24 | 0.82 | 0.15266 | 0.51526 | 0.13615 | 1.2743 | -0.079412 | 0.27195 | 0.32185 | 1.0882 | 0.27195 | 1.1876 | 2.1765 | 1.1835 | 4.0017 | 3.3812 | 24.4414 | 6.3907 | 18.0507 | 1.7142 | 1.0788 | 1.5889
1001 | 2022-08-16 10:40 | 0 | 4.0311 | 31.0791 | 56.2995 | 1.6 | 8.5847 | 1.35 | 33.4675 | 3.3535 | 43.3927 | 11.0946 | 1600 | 88.7459 | 2.4014 | 64.8277 | 6.7818 | 2.5438 | 3 | 1.7141 | 0.10838 | 1.7514 | 3.3056 | 81.3085 | 1.9782 | 0 | 0.01982 | 35.1102 | -21.1893 | 40.1708 | 1.7982 | 1.3535 | 0.080181 | 45.0022 | 0.49405 | 0.89264 | 0.039957 | 0.030077 | 0.035554 | 0.0017817 | 40.1708 | 1.5392 | 0.78207 | 1.1465 | 0.84687 | 90.0578 | 43.6386 | 1.3636 | 0.21 | 0.26 | 0.82 | 0.15294 | 0.51121 | 0.144 | 1.2839 | -0.079735 | 0.24567 | 0.30729 | 0.97067 | 0.24567 | 1.1059 | 1.9413 | 1.2509 | 3.9512 | 3.1588 | 22.5841 | 5.7732 | 16.8109 | 1.5237 | 1.0077 | 1.5121
1002 | 2022-08-16 11:00 | 0 | 4.7387 | 31.1176 | 56.199 | 1.6 | 8.555 | 1.3475 | 33.4259 | 3.304 | 43.3492 | 10.8176 | 1600.2083 | 87.6974 | 2.4123 | 65.136 | 7.0948 | 1.756 | 3 | 1.6958 | 0.1228 | 1.7355 | 3.2349 | 80.9183 | 2.1612 | 0 | 0.0319 | 35.8563 | -20.3426 | 40.106 | 1.7919 | 1.351 | 0.079904 | 44.9284 | 0.49564 | 0.89266 | 0.039884 | 0.030071 | 0.035612 | 0.0017785 | 40.106 | 1.5063 | 0.77496 | 1.2526 | 0.84048 | 89.7457 | 43.6398 | 1.2886 | 0.1 | 0.29 | 0.83 | 0.07287 | 0.51565 | 0.15939 | 1.2091 | -0.079459 | 0.1144 | 0.33189 | 0.95873 | 0.1144 | 0.89259 | 1.9175 | 2.9011 | 8.3804 | 2.8887 | 17.5717 | 2.6884 | 14.8833 | 1.723 | 0.84683 | 2.0346
1003 | 2022-08-16 11:20 | 0 | 1.7459 | 31.0878 | 56.1975 | 1.6 | 8.5812 | 1.354 | 33.5672 | 3.3646 | 43.4042 | 10.78 | 1600 | 87.4667 | 2.4182 | 65.295 | 7.2013 | 0.97325 | 3 | 1.7037 | 0.12355 | 1.7361 | 3.2279 | 81.0324 | 2.2221 | 0 | 0.0242 | 32.8338 | -23.3637 | 40.2677 | 1.7974 | 1.3575 | 0.080148 | 45.1024 | 0.49693 | 0.89281 | 0.039852 | 0.030099 | 0.035475 | 0.001777 | 40.2677 | 1.503 | 0.77522 | 1.2879 | 0.84662 | 89.9222 | 43.8338 | 1.2685 | 0.07 | 0.29 | 0.82 | 0.051314 | 0.51549 | 0.16377 | 1.1888 | -0.079702 | 0.088401 | 0.37356 | 1.0467 | 0.088401 | 0.92393 | 2.0933 | 4.2258 | 11.8399 | 2.8018 | 17.937 | 2.0774 | 15.8595 | 1.943 | 0.88857 | 2.1867
1004 | 2022-08-16 11:40 | 0 | 0 | 31.1347 | 56.2355 | 1.6 | 8.5629 | 1.35 | 33.4342 | 3.3687 | 43.3961 | 10.9871 | 1600.1143 | 87.7282 | 2.4143 | 65.2698 | 7.1705 | 1.6792 | 3 | 1.6766 | 0.10526 | 1.7322 | 3.2749 | 81.1485 | 2.1746 | 0 | 0.01748 | 31.1347 | -25.1008 | 40.1205 | 1.7936 | 1.3535 | 0.079978 | 44.9472 | 0.49441 | 0.89261 | 0.039905 | 0.030114 | 0.035597 | 0.0017794 | 40.1205 | 1.5249 | 0.7735 | 1.2603 | 0.82894 | 90.0068 | 43.6792 | 1.2679 | 0.09 | 0.27 | 0.83 | 0.068872 | 0.51656 | 0.14979 | 1.1884 | -0.079533 | 0.12475 | 0.35954 | 1.1061 | 0.12475 | 0.96858 | 2.2121 | 2.8819 | 8.866 | 3.0764 | 19.2065 | 2.9317 | 16.2748 | 2.0001 | 0.91868 | 2.1771
1005 | 2022-08-16 12:00 | 0 | 0 | 31.1334 | 56.3128 | 1.6 | 8.6155 | 1.346 | 33.5451 | 3.364 | 43.4518 | 10.8667 | 1599.5517 | 87.5588 | 2.4176 | 65.3118 | 7.1108 | 2.3967 | 3 | 1.6702 | 0.0788 | 1.7265 | 3.2724 | 81.161 | 2.1607 | 0 | 0.01085 | 31.1334 | -25.1793 | 40.2725 | 1.8046 | 1.3495 | 0.080469 | 45.1066 | 0.4962 | 0.89283 | 0.040007 | 0.029919 | 0.035472 | 0.001784 | 40.2725 | 1.5238 | 0.77095 | 1.2523 | 0.82876 | 89.9908 | 43.8194 | 1.2872 | 0.1 | 0.28 | 0.83 | 0.07209 | 0.51816 | 0.15562 | 1.2072 | -0.080021 | 0.13021 | 0.37584 | 1.1095 | 0.13021 | 1.0121 | 2.2191 | 2.8865 | 8.5215 | 2.9522 | 19.975 | 3.0598 | 16.9152 | 1.9977 | 0.96001 | 2.081
1006 | 2022-08-16 12:20 | 0 | 0 | 31.1663 | 55.9775 | 1.6 | 8.573 | 1.3425 | 33.4813 | 3.3482 | 43.3575 | 10.7387 | 1600.24 | 87.6872 | 2.4225 | 65.389 | 7.0677 | 1.1655 | 3 | 1.6467 | 0.0863 | 1.6733 | 3.3306 | 81.0618 | 2.0287 | 0 | 0.024 | 31.1663 | -24.8113 | 40.1755 | 1.7957 | 1.346 | 0.080072 | 44.9969 | 0.49562 | 0.89285 | 0.039907 | 0.029914 | 0.035558 | 0.0017795 | 40.1755 | 1.5509 | 0.74721 | 1.1758 | 0.81615 | 89.7412 | 43.6494 | 1.3475 | 0.17 | 0.24 | 0.85 | 0.12647 | 0.53299 | 0.13636 | 1.2679 | -0.079626 | 0.22759 | 0.32735 | 1.1401 | 0.22759 | 1.1099 | 2.2802 | 1.4383 | 5.0094 | 3.4828 | 22.7696 | 5.3484 | 17.4211 | 1.8933 | 1.0189 | 1.8583
1007 | 2022-08-16 12:40 | 0 | 0 | 31.0944 | 56.165 | 1.6 | 8.6131 | 1.348 | 33.5692 | 3.4232 | 43.5228 | 10.7625 | 1600.1724 | 87.2897 | 2.425 | 65.564 | 7.007 | 0.96225 | 3 | 1.7042 | 0.07355 | 1.6519 | 3.3032 | 81.2524 | 2.0888 | 0 | 0.03045 | 31.0944 | -25.0706 | 40.2946 | 1.8041 | 1.3515 | 0.080446 | 45.1303 | 0.49592 | 0.89285 | 0.039975 | 0.029948 | 0.035453 | 0.0017825 | 40.2946 | 1.5381 | 0.73766 | 1.2106 | 0.84512 | 90.0005 | 43.781 | 1.3493 | 0.14 | 0.27 | 0.86 | 0.10426 | 0.53896 | 0.14744 | 1.2693 | -0.079998 | 0.18883 | 0.35644 | 1.1555 | 0.18883 | 1.0905 | 2.3111 | 1.8877 | 6.1195 | 3.2419 | 22.0257 | 4.4375 | 17.5883 | 1.9901 | 1.015 | 1.9606
1008 | 2022-08-16 13:00 | 0 | 0 | 31.0697 | 56.114 | 1.6 | 8.6093 | 1.3625 | 33.5365 | 3.4577 | 43.4568 | 11.0853 | 1600.3846 | 86.9472 | 2.4347 | 65.7445 | 6.9402 | 2.578 | 3 | 1.6356 | 0.0666 | 1.6976 | 3.2108 | 81.2711 | 2.0602 | 0 | 0.03738 | 31.0697 | -25.0443 | 40.259 | 1.8033 | 1.366 | 0.080411 | 45.1083 | 0.49537 | 0.8925 | 0.039977 | 0.030284 | 0.03547 | 0.0017826 | 40.259 | 1.4951 | 0.75807 | 1.194 | 0.81024 | 89.8753 | 43.7061 | 1.4022 | 0.17 | 0.31 | 0.84 | 0.12593 | 0.52621 | 0.17093 | 1.3222 | -0.079963 | 0.23071 | 0.41337 | 1.1291 | 0.23071 | 1.2882 | 2.2582 | 1.7918 | 4.8941 | 2.7314 | 25.6371 | 5.4216 | 20.2155 | 1.866 | 1.1959 | 1.5603
1009 | 2022-08-16 13:20 | 0 | 0 | 31.1061 | 56.14 | 1.6 | 8.5846 | 1.356 | 33.5243 | 3.5023 | 43.5114 | 10.625 | 1600.2609 | 86.9514 | 2.4363 | 65.7915 | 6.8605 | 2.174 | 3 | 1.6275 | 0.08385 | 1.7144 | 3.2807 | 81.5896 | 2.1267 | 0 | 0.02525 | 31.1061 | -25.0339 | 40.2275 | 1.7981 | 1.3595 | 0.08018 | 45.0649 | 0.49305 | 0.89266 | 0.039901 | 0.030168 | 0.035504 | 0.0017792 | 40.2275 | 1.5276 | 0.76557 | 1.2326 | 0.80242 | 90.3389 | 43.7532 | 1.3116 | 0.13 | 0.27 | 0.83 | 0.09339 | 0.52152 | 0.15043 | 1.2319 | -0.079734 | 0.17007 | 0.36233 | 1.1177 | 0.17007 | 1.0648 | 2.2354 | 2.1305 | 6.572 | 3.0848 | 21.3134 | 3.9967 | 17.3166 | 1.9463 | 0.99679 | 1.9526
1010 | 2022-08-16 13:40 | 0 | 0.33455 | 31.1184 | 56.4146 | 1.6 | 8.5694 | 1.35 | 33.52 | 3.4823 | 43.4027 | 11.2567 | 1600.0606 | 86.6455 | 2.4402 | 65.9223 | 6.7764 | 1.1213 | 3 | 1.658 | 0.10926 | 1.718 | 3.234 | 81.43 | 1.9619 | 0 | 0.0372 | 31.4529 | -24.9617 | 40.2113 | 1.7949 | 1.3535 | 0.080038 | 45.0394 | 0.49382 | 0.8928 | 0.039853 | 0.030052 | 0.035524 | 0.0017771 | 40.2113 | 1.5059 | 0.76716 | 1.1371 | 0.81874 | 90.0018 | 43.6214 | 1.418 | 0.22 | 0.29 | 0.83 | 0.15992 | 0.52052 | 0.16105 | 1.3384 | -0.079593 | 0.28676 | 0.38296 | 1.1033 | 0.28676 | 1.3394 | 2.2066 | 1.3355 | 3.8475 | 2.8809 | 27.0785 | 6.7387 | 20.3398 | 1.7191 | 1.2247 | 1.4036
1011 | 2022-08-16 14:00 | 0 | 3.17 | 91.204 | 56.1547 | 1.6 | 8.5692 | 1.35 | 33.4312 | 3.5008 | 43.4026 | 10.7135 | 1600.0968 | 86.9314 | 2.4521 | 66.2005 | 6.816 | 1.2882 | 3 | 1.6389 | 0.11884 | 1.7099 | 3.2207 | 81.2948 | 2.1106 | 0 | 0.03254 | 94.374 | 38.2193 | 40.1224 | 1.7949 | 1.3535 | 0.080036 | 44.9504 | 0.49354 | 0.89259 | 0.039931 | 0.030112 | 0.035595 | 0.0017805 | 40.1224 | 1.4997 | 0.76356 | 1.2232 | 0.80885 | 89.9749 | 43.6089 | 1.3415 | 0.13 | 0.3 | 0.84 | 0.096278 | 0.52277 | 0.16446 | 1.2619 | -0.079591 | 0.057535 | 0.13033 | 0.36929 | 0.057535 | 0.37573 | 0.73858 | 2.2652 | 6.4185 | 2.8335 | 7.4407 | 1.3521 | 6.0886 | 0.64077 | 0.35272 | 1.8167
1012 | 2022-08-16 14:20 | 0 | 4.2266 | 54.4814 | 56.2144 | 1.6 | 8.6065 | 1.358 | 33.513 | 3.452 | 43.4965 | 10.7788 | 1600.1429 | 87.0111 | 2.4478 | 66.0525 | 7.0446 | 2.6652 | 3 | 1.6852 | 0.1179 | 1.7248 | 3.2326 | 80.8645 | 2.6083 | 0 | 0.02225 | 58.708 | 2.4936 | 40.2333 | 1.8027 | 1.3615 | 0.080385 | 45.0775 | 0.49754 | 0.89254 | 0.039992 | 0.030205 | 0.035494 | 0.0017833 | 40.2333 | 1.5052 | 0.7702 | 1.5117 | 0.83847 | 90.1154 | 44.0204 | 1.0571 | -0.15 | 0.3 | 0.83 | -0.11027 | 0.51863 | 0.16502 | 0.97715 | -0.079937 | -0.10656 | 0.21114 | 0.58893 | -0.10656 | 0.20915 | 1.1779 | -1.9814 | -5.5267 | 2.7893 | 3.2456 | -2.5042 | 5.7498 | 1.359 | 0.25178 | 5.3977
1013 | 2022-08-16 14:40 | 0 | 2.2062 | 136.275 | 376.5138 | 1.6 | 8.5419 | 1.355 | 33.3769 | 3.3935 | 43.287 | 10.7788 | 1599.7917 | 88.5943 | 2.4268 | 65.544 | 7.1208 | 1.9532 | 3 | 1.6497 | 0.11632 | 1.7555 | 3.3259 | 80.8296 | 2.6764 | 0 | 0.02338 | 138.4812 | -238.0325 | 40.0468 | 1.7892 | 1.3585 | 0.079781 | 44.8738 | 0.49545 | 0.89243 | 0.039871 | 0.030274 | 0.035656 | 0.0017779 | 40.0468 | 1.5487 | 0.78392 | 1.5512 | 0.81732 | 90.2372 | 43.9305 | 0.94327 | -0.19 | 0.24 | 0.82 | -0.1418 | 0.51005 | 0.13441 | 0.86393 | -0.079337 | -0.057962 | 0.072359 | 0.24555 | -0.057962 | 0.028794 | 0.49109 | -1.2484 | -4.2363 | 3.3934 | 0.25625 | -1.3621 | 1.6184 | 0.58963 | 0.051979 | 11.3436
1014 | 2022-08-16 15:00 | 0 | 0.7 | 136.6375 | 377.3503 | 1.6 | 8.5388 | 1.352 | 33.4115 | 3.3265 | 43.3062 | 10.5735 | 1599.9167 | 89.8541 | 2.4024 | 64.8958 | 7.0389 | 0.52513 | 3 | 1.6016 | 0.11505 | 1.8072 | 3.2759 | 80.6376 | 2.5469 | 0 | 0.03805 | 137.3375 | -240.0128 | 40.0789 | 1.7885 | 1.3555 | 0.079752 | 44.9023 | 0.49703 | 0.89258 | 0.039832 | 0.030188 | 0.035633 | 0.0017761 | 40.0789 | 1.5254 | 0.80701 | 1.4761 | 0.79604 | 89.8692 | 43.8874 | 1.0148 | -0.12 | 0.26 | 0.79 | -0.08897 | 0.49562 | 0.14713 | 0.93554 | -0.079308 | -0.036589 | 0.079835 | 0.24059 | -0.036589 | 0.086493 | 0.48117 | -2.182 | -6.5754 | 3.0135 | 1.426 | -0.85984 | 2.2858 | 0.54337 | 0.10113 | 5.3731
1015 | 2022-08-16 15:20 | 0 | 0.6469 | 62.506 | 64.3564 | 1.6 | 8.5915 | 1.3575 | 33.5318 | 3.3095 | 43.4251 | 11.2833 | 1600.2941 | 90.9895 | 2.3927 | 64.5926 | 6.9639 | 2.1069 | 3 | 1.6238 | 0.1097 | 1.806 | 3.3276 | 80.77 | 2.5722 | 0 | 0.04768 | 63.1529 | -1.2035 | 40.2405 | 1.7996 | 1.361 | 0.080245 | 45.0809 | 0.49821 | 0.89263 | 0.039919 | 0.030191 | 0.035492 | 0.00178 | 40.2405 | 1.5494 | 0.80647 | 1.4908 | 0.80898 | 90.0996 | 44.0872 | 0.99373 | -0.13 | 0.25 | 0.79 | -0.095323 | 0.49596 | 0.139 | 0.91393 | -0.079798 | -0.085598 | 0.16503 | 0.52355 | -0.085598 | 0.15887 | 1.0471 | -1.928 | -6.1164 | 3.1724 | 2.5618 | -2.0116 | 4.5734 | 1.1926 | 0.19311 | 6.1759
1016 | 2022-08-16 15:40 | 0 | 1.6379 | 31.0828 | 56.2725 | 1.6 | 8.56 | 1.344 | 33.3669 | 3.339 | 43.3972 | 10.5472 | 1600.1667 | 91.9917 | 2.3898 | 64.5812 | 6.9635 | 1.2803 | 3 | 1.6454 | 0.12025 | 1.8129 | 3.3393 | 80.6988 | 2.5617 | 0 | 0.050375 | 32.7206 | -23.5519 | 40.0509 | 1.793 | 1.3475 | 0.07995 | 44.8709 | 0.4963 | 0.89258 | 0.039959 | 0.030031 | 0.035658 | 0.0017818 | 40.0509 | 1.5549 | 0.80954 | 1.4847 | 0.8166 | 90.0581 | 43.9001 | 0.97086 | -0.14 | 0.24 | 0.79 | -0.1018 | 0.49404 | 0.13278 | 0.89135 | -0.079505 | -0.17469 | 0.30317 | 1.0066 | -0.17469 | 0.25695 | 2.0132 | -1.7354 | -5.7621 | 3.3202 | 4.0281 | -4.1052 | 8.1333 | 2.3101 | 0.32683 | 7.0683
1017 | 2022-08-16 16:00 | 0 | 2.1125 | 31.0921 | 56.2428 | 1.6 | 8.5595 | 1.3375 | 33.3878 | 3.3835 | 43.3188 | 11.1517 | 1600.2222 | 90.9658 | 2.3897 | 64.557 | 6.999 | 0.65949 | 3 | 1.6281 | 0.11968 | 1.7809 | 3.2919 | 80.7205 | 2.689 | 0.00082 | 0.03692 | 33.2046 | -23.0381 | 40.0715 | 1.7929 | 1.341 | 0.079946 | 44.8849 | 0.49642 | 0.89276 | 0.039944 | 0.029877 | 0.035647 | 0.0017811 | 40.0715 | 1.5328 | 0.79526 | 1.5584 | 0.80824 | 90.1104 | 43.958 | 0.92687 | -0.22 | 0.26 | 0.8 | -0.16213 | 0.50296 | 0.14505 | 0.84737 | -0.079501 | -0.27283 | 0.32632 | 1.0098 | -0.27283 | 0.10698 | 2.0196 | -1.1961 | -3.7013 | 3.0946 | 0.45733 | -6.4115 | 6.8689 | 2.4835 | 0.21611 | 11.4916
1018 | 2022-08-16 16:20 | 0 | 1.8148 | 31.0674 | 55.962 | 1.6 | 8.5909 | 1.355 | 33.5373 | 3.3767 | 43.4308 | 10.429 | 1600.2727 | 91.3 | 2.3895 | 64.537 | 7.0279 | 1.963 | 3 | 1.59 | 0.10812 | 1.8143 | 3.3302 | 80.8629 | 2.3498 | 0 | 0.02855 | 32.8822 | -23.0798 | 40.2454 | 1.7995 | 1.3585 | 0.080239 | 45.0832 | 0.4977 | 0.89269 | 0.039914 | 0.030134 | 0.03549 | 0.0017798 | 40.2454 | 1.5507 | 0.81015 | 1.3619 | 0.79137 | 89.9472 | 43.9681 | 1.1151 | 0 | 0.25 | 0.79 | -0.0024415 | 0.49365 | 0.13825 | 1.0353 | -0.079792 | -0.004203 | 0.31524 | 1.0009 | -0.004203 | 0.62206 | 2.0017 | -75.0021 | -238.1272 | 3.1749 | 11.9043 | -0.098771 | 12.0031 | 2.0089 | 0.62375 | 3.2206
1019 | 2022-08-16 16:40 | 0 | 1.0552 | 31.0861 | 56.1763 | 1.6 | 8.5977 | 1.354 | 33.5111 | 3.3225 | 43.3982 | 11.1968 | 1599.4595 | 91.11 | 2.3885 | 64.497 | 7.0405 | 1.4318 | 3 | 1.5865 | 0.09664 | 1.8041 | 3.3894 | 80.7012 | 2.2091 | 0 | 0.02954 | 32.1413 | -24.0349 | 40.2245 | 1.8009 | 1.3575 | 0.080303 | 45.0628 | 0.49844 | 0.89263 | 0.039964 | 0.030126 | 0.035506 | 0.001782 | 40.2245 | 1.5782 | 0.80559 | 1.2803 | 0.79076 | 89.6902 | 43.8887 | 1.1741 | 0.08 | 0.22 | 0.79 | 0.056888 | 0.4965 | 0.12363 | 1.0943 | -0.079856 | 0.10012 | 0.28862 | 1.0298 | 0.10012 | 0.77747 | 2.0597 | 2.8828 | 10.2865 | 3.5682 | 15.7005 | 2.3527 | 13.3478 | 1.8895 | 0.73742 | 2.5623
1020 | 2022-08-16 17:00 | 0 | 0.77205 | 31.0735 | 56.1015 | 1.6 | 8.5487 | 1.3475 | 33.3913 | 3.2933 | 43.3469 | 10.74 | 1599.75 | 91.9676 | 2.3892 | 64.45 | 7.0064 | 0.366 | 3 | 1.6202 | 0.07245 | 1.77 | 3.3978 | 80.88 | 2.2254 | 0 | 0.0309 | 31.8456 | -24.2559 | 40.0665 | 1.7906 | 1.351 | 0.079845 | 44.8875 | 0.49538 | 0.8926 | 0.039891 | 0.030098 | 0.035645 | 0.0017788 | 40.0665 | 1.5822 | 0.79039 | 1.2898 | 0.80263 | 89.8935 | 43.7289 | 1.1587 | 0.06 | 0.21 | 0.81 | 0.045314 | 0.506 | 0.11641 | 1.0793 | -0.0794 | 0.080101 | 0.27273 | 1.0593 | 0.080101 | 0.70566 | 2.1186 | 3.4048 | 13.2244 | 3.884 | 14.3704 | 1.8824 | 12.488 | 1.9824 | 0.67362 | 2.9429
1021 | 2022-08-16 17:20 | 0 | 0.76636 | 31.1111 | 56.2047 | 1.6 | 8.5911 | 1.352 | 33.5023 | 3.3253 | 43.4035 | 11.2143 | 1600 | 91.4057 | 2.3882 | 64.4755 | 6.9738 | 1.921 | 3 | 1.6735 | 0.07294 | 1.7856 | 3.3961 | 80.8366 | 2.1717 | 0 | 0.03462 | 31.8774 | -24.3273 | 40.2106 | 1.7995 | 1.3555 | 0.080241 | 45.0454 | 0.49743 | 0.89267 | 0.039948 | 0.030093 | 0.03552 | 0.0017813 | 40.2106 | 1.5813 | 0.79734 | 1.2586 | 0.83247 | 89.8635 | 43.8479 | 1.1975 | 0.1 | 0.22 | 0.8 | 0.071486 | 0.50166 | 0.12123 | 1.1177 | -0.079794 | 0.12666 | 0.28514 | 1.0491 | 0.12666 | 0.8236 | 2.0983 | 2.2513 | 8.2833 | 3.6794 | 16.7958 | 2.9765 | 13.8193 | 1.883 | 0.77294 | 2.4361
1022 | 2022-08-16 17:40 | 0 | 1.5069 | 31.1077 | 55.957 | 1.6 | 8.5591 | 1.3475 | 33.4565 | 3.2957 | 43.3378 | 10.5697 | 1599.9677 | 91.2424 | 2.3889 | 64.4797 | 6.9672 | 1.056 | 3 | 1.6902 | 0.0958 | 1.7828 | 3.3844 | 80.8362 | 2.1338 | 0 | 0.029425 | 32.6146 | -23.3424 | 40.1398 | 1.7928 | 1.351 | 0.079942 | 44.9631 | 0.49656 | 0.89273 | 0.039872 | 0.030047 | 0.035585 | 0.0017779 | 40.1398 | 1.5759 | 0.79608 | 1.2367 | 0.83929 | 89.8273 | 43.7485 | 1.2146 | 0.11 | 0.22 | 0.8 | 0.084623 | 0.50245 | 0.12097 | 1.1351 | -0.079497 | 0.14606 | 0.27706 | 1.027 | 0.14606 | 0.84625 | 2.0541 | 1.8969 | 7.0317 | 3.7069 | 17.3468 | 3.4324 | 13.9144 | 1.8058 | 0.78782 | 2.2921
1023 | 2022-08-16 18:00 | 0 | 1.8379 | 31.0979 | 56.2538 | 1.6 | 8.5553 | 1.342 | 33.4085 | 3.2938 | 43.3268 | 11.4286 | 1600.1613 | 92.0703 | 2.388 | 64.4903 | 6.9997 | 0.6485 | 3 | 1.6834 | 0.0839 | 1.8054 | 3.4018 | 81.0783 | 2.2227 | 0 | 0.0322 | 32.9358 | -23.318 | 40.0888 | 1.792 | 1.3455 | 0.079906 | 44.9058 | 0.49445 | 0.89273 | 0.039906 | 0.029963 | 0.03563 | 0.0017794 | 40.0888 | 1.584 | 0.80619 | 1.2882 | 0.83233 | 90.1915 | 43.7672 | 1.1386 | 0.06 | 0.21 | 0.79 | 0.042616 | 0.49613 | 0.11605 | 1.0591 | -0.079462 | 0.07254 | 0.26309 | 1.0042 | 0.07254 | 0.67127 | 2.0085 | 3.6269 | 13.8438 | 3.817 | 13.6193 | 1.7047 | 11.9146 | 1.8852 | 0.64225 | 2.9352
1024 | 2022-08-16 18:20 | 0 | 1.6139 | 31.0937 | 56.2377 | 1.6 | 8.5594 | 1.345 | 33.439 | 3.2615 | 43.4603 | 10.5 | 1600 | 92.3647 | 2.3928 | 64.5513 | 7.0145 | 1.652 | 3 | 1.6781 | 0.072425 | 1.8036 | 3.4236 | 80.9494 | 2.2218 | 0 | 0.023675 | 32.7076 | -23.5302 | 40.1225 | 1.7928 | 1.3485 | 0.079945 | 44.9433 | 0.49565 | 0.89273 | 0.039891 | 0.030005 | 0.0356 | 0.0017788 | 40.1225 | 1.5942 | 0.80541 | 1.2877 | 0.83175 | 90.0765 | 43.8097 | 1.1336 | 0.06 | 0.2 | 0.79 | 0.045127 | 0.49662 | 0.11082 | 1.0541 | -0.079499 | 0.077524 | 0.2531 | 1.0122 | 0.077524 | 0.66125 | 2.0245 | 3.2648 | 13.0571 | 3.9994 | 13.5347 | 1.8218 | 11.7129 | 1.8927 | 0.63024 | 3.0031
1025 | 2022-08-16 18:40 | 0 | 1.205 | 31.1351 | 56.3167 | 1.6 | 8.5509 | 1.346 | 33.3861 | 3.2713 | 43.32 | 11.1839 | 1599.6562 | 93.0306 | 2.3851 | 64.5097 | 7.0254 | 0.278 | 3 | 1.7069 | 0.10544 | 1.7852 | 3.4108 | 80.7981 | 2.3044 | 0 | 0.0268 | 32.3401 | -23.9766 | 40.0629 | 1.7911 | 1.3495 | 0.079865 | 44.8829 | 0.49584 | 0.89261 | 0.039905 | 0.030068 | 0.035648 | 0.0017794 | 40.0629 | 1.5882 | 0.79719 | 1.3356 | 0.84636 | 90.0054 | 43.7839 | 1.099 | 0.01 | 0.2 | 0.8 | 0.010331 | 0.50176 | 0.11327 | 1.0196 | -0.07942 | 0.017962 | 0.26138 | 1.0343 | 0.017962 | 0.55869 | 2.0687 | 14.5521 | 57.5849 | 3.9572 | 11.2233 | 0.4221 | 10.8012 | 2.0381 | 0.55151 | 3.6956
1026 | 2022-08-16 19:00 | 0 | 0.89929 | 31.0261 | 56.0574 | 1.6 | 8.5838 | 1.3525 | 33.5023 | 3.256 | 43.3862 | 10.6 | 1600.4516 | 93.8595 | 2.3897 | 64.4827 | 7.0013 | 0.93925 | 3 | 1.7534 | 0.12112 | 1.8077 | 3.4209 | 81.2572 | 2.2918 | 0 | 0.027125 | 31.9253 | -24.1321 | 40.2048 | 1.798 | 1.356 | 0.080172 | 45.0386 | 0.49479 | 0.89268 | 0.03992 | 0.030108 | 0.035525 | 0.0017801 | 40.2048 | 1.5929 | 0.80721 | 1.3283 | 0.86756 | 90.5309 | 43.9332 | 1.1054 | 0.03 | 0.21 | 0.79 | 0.020487 | 0.4955 | 0.11405 | 1.0256 | -0.079726 | 0.036257 | 0.26762 | 1.0347 | 0.036257 | 0.60776 | 2.0694 | 7.3812 | 28.5376 | 3.8663 | 12.2286 | 0.85205 | 11.3765 | 2.0078 | 0.59325 | 3.3843
1027 | 2022-08-16 19:20 | 0 | 1.1267 | 31.0957 | 56.012 | 1.6 | 8.5719 | 1.345 | 33.4903 | 3.2788 | 43.3836 | 11.1857 | 1599.7222 | 93.9297 | 2.3876 | 64.4813 | 6.9897 | 1.3547 | 3 | 1.7868 | 0.1318 | 1.7829 | 3.4376 | 81.3716 | 2.2404 | 0 | 0.01504 | 32.2224 | -23.7896 | 40.1835 | 1.7955 | 1.3485 | 0.080061 | 45.0071 | 0.49383 | 0.89283 | 0.039893 | 0.029963 | 0.03555 | 0.0017789 | 40.1835 | 1.6007 | 0.79613 | 1.2985 | 0.88239 | 90.6193 | 43.8788 | 1.1283 | 0.05 | 0.19 | 0.8 | 0.037126 | 0.50242 | 0.10849 | 1.0487 | -0.079615 | 0.06474 | 0.25187 | 1.0395 | 0.06474 | 0.63322 | 2.079 | 3.8905 | 16.0564 | 4.127 | 12.9874 | 1.5214 | 11.4661 | 1.9689 | 0.60733 | 3.2419
1028 | 2022-08-16 19:40 | 0 | 1.4386 | 31.1274 | 56.2125 | 1.6 | 8.5389 | 1.344 | 33.3824 | 3.2545 | 43.2714 | 10.5559 | 1599.9333 | 94.0872 | 2.3866 | 64.439 | 6.98 | 0.12103 | 3 | 1.7688 | 0.13686 | 1.7882 | 3.3956 | 81.6205 | 2.2878 | 0 | 0.0261 | 32.566 | -23.6465 | 40.05 | 1.7886 | 1.3475 | 0.079754 | 44.8654 | 0.49069 | 0.89267 | 0.039865 | 0.030035 | 0.035662 | 0.0017776 | 40.05 | 1.5811 | 0.79849 | 1.3259 | 0.86793 | 90.8609 | 43.7555 | 1.1098 | 0.02 | 0.21 | 0.8 | 0.016006 | 0.50094 | 0.11599 | 1.0305 | -0.07931 | 0.027596 | 0.26542 | 1.0255 | 0.027596 | 0.58603 | 2.051 | 9.6179 | 37.1604 | 3.8637 | 11.7586 | 0.64851 | 11.1101 | 2.0041 | 0.57499 | 3.4854
1029 | 2022-08-16 20:00 | 0 | 1.6591 | 31.1169 | 56.0095 | 1.6 | 8.5737 | 1.3475 | 33.4767 | 3.2812 | 43.3797 | 11.1417 | 1600.0909 | 93.24 | 2.3835 | 64.445 | 7.0032 | 1.2118 | 3 | 1.8187 | 0.1361 | 1.8026 | 3.4606 | 81.681 | 2.2645 | 0 | 0.051075 | 32.776 | -23.2335 | 40.1714 | 1.7958 | 1.351 | 0.080078 | 44.9979 | 0.49181 | 0.89274 | 0.03991 | 0.030024 | 0.035557 | 0.0017796 | 40.1714 | 1.6114 | 0.80492 | 1.3125 | 0.89445 | 91.0275 | 43.9001 | 1.0977 | 0.04 | 0.18 | 0.8 | 0.028548 | 0.49693 | 0.10271 | 1.0181 | -0.079633 | 0.049032 | 0.23448 | 1.0108 | 0.049032 | 0.56703 | 2.0215 | 4.7823 | 20.6141 | 4.3105 | 11.6824 | 1.1523 | 10.5302 | 1.9381 | 0.54742 | 3.5405
1030 | 2022-08-16 20:20 | 0 | 1.5504 | 31.094 | 56.071 | 1.6 | 8.59 | 1.35 | 33.4969 | 3.2378 | 43.3818 | 10.6735 | 1599.8929 | 93.9526 | 2.3905 | 64.4677 | 6.9997 | 0.818 | 3 | 1.7608 | 0.14302 | 1.7876 | 3.405 | 81.8168 | 2.2757 | 0 | 0.05108 | 32.6444 | -23.4267 | 40.2043 | 1.7993 | 1.3535 | 0.080231 | 45.0369 | 0.49139 | 0.8927 | 0.039951 | 0.030054 | 0.035526 | 0.0017814 | 40.2043 | 1.5855 | 0.79826 | 1.3189 | 0.86523 | 91.0459 | 43.907 | 1.1299 | 0.03 | 0.21 | 0.8 | 0.025565 | 0.50109 | 0.11879 | 1.0501 | -0.079784 | 0.044166 | 0.27281 | 1.0233 | 0.044166 | 0.63395 | 2.0467 | 6.1769 | 23.1699 | 3.7511 | 12.7198 | 1.0379 | 11.6819 | 1.9716 | 0.61628 | 3.1991
1031 | 2022-08-16 20:40 | 0 | 1.3196 | 31.0509 | 56.1944 | 1.6 | 8.5595 | 1.35 | 33.4318 | 3.1862 | 43.3844 | 11.2767 | 1599.25 | 94.0436 | 2.3832 | 64.369 | 7.0175 | 0.438 | 3 | 1.7222 | 0.12012 | 1.7766 | 3.3363 | 81.6946 | 2.3382 | 0 | 0.039175 | 32.3705 | -23.8239 | 40.1155 | 1.7929 | 1.3535 | 0.079946 | 44.9414 | 0.49104 | 0.89262 | 0.039894 | 0.030118 | 0.035602 | 0.0017789 | 40.1155 | 1.5535 | 0.79332 | 1.3551 | 0.84567 | 90.8677 | 43.8174 | 1.124 | 0 | 0.24 | 0.81 | -0.0011764 | 0.50418 | 0.13352 | 1.0445 | -0.079501 | -0.0020496 | 0.30814 | 1.0383 | -0.0020496 | 0.61217 | 2.0767 | -150.3373 | -506.6004 | 3.3698 | 11.8469 | -0.048166 | 11.895 | 2.0802 | 0.61299 | 3.3935
1032 | 2022-08-16 21:00 | 0 | 1.1257 | 31.0544 | 56.3083 | 1.6 | 8.5655 | 1.36 | 33.4995 | 3.237 | 43.4365 | 10.65 | 1600 | 94.7472 | 2.3846 | 64.3725 | 7.012 | 1.6544 | 3 | 1.7211 | 0.10144 | 1.7624 | 3.4261 | 81.9232 | 2.2471 | 0.00198 | 0.01962 | 32.1802 | -24.1281 | 40.1878 | 1.7941 | 1.3635 | 0.080002 | 45.025 | 0.49055 | 0.89257 | 0.039847 | 0.030284 | 0.035536 | 0.0017768 | 40.1878 | 1.5953 | 0.78697 | 1.3023 | 0.84431 | 91.0799 | 43.8724 | 1.1526 | 0.06 | 0.2 | 0.81 | 0.044886 | 0.50814 | 0.1108 | 1.073 | -0.079556 | 0.079245 | 0.2574 | 1.0527 | 0.079245 | 0.67329 | 2.1054 | 3.2482 | 13.2841 | 4.0897 | 13.8291 | 1.8623 | 11.9668 | 1.9707 | 0.6416 | 3.0715
1033 | 2022-08-16 21:20 | 0 | 1.2108 | 31.1276 | 56.1493 | 1.6 | 8.5705 | 1.3575 | 33.4525 | 3.2115 | 43.3368 | 11.3559 | 1600.0625 | 93.7865 | 2.3817 | 64.364 | 6.9945 | 0.173 | 3 | 1.7079 | 0.09865 | 1.7435 | 3.3533 | 81.7466 | 2.2809 | 0 | 0.02245 | 32.3384 | -23.8108 | 40.1447 | 1.7952 | 1.361 | 0.080048 | 44.9805 | 0.49109 | 0.89249 | 0.03991 | 0.030258 | 0.035571 | 0.0017796 | 40.1447 | 1.5614 | 0.77854 | 1.3219 | 0.83874 | 90.8321 | 43.8065 | 1.1739 | 0.04 | 0.23 | 0.82 | 0.028744 | 0.51341 | 0.13021 | 1.0943 | -0.079603 | 0.050406 | 0.30118 | 1.0584 | 0.050406 | 0.70317 | 2.1168 | 5.975 | 20.9977 | 3.5143 | 13.9724 | 1.1845 | 12.7878 | 2.0311 | 0.683 | 2.9738
1034 | 2022-08-16 21:40 | 0 | 1.2931 | 31.113 | 56.1405 | 1.6 | 8.57 | 1.356 | 33.4697 | 3.2228 | 43.4267 | 10.6444 | 1600.2069 | 93.7162 | 2.382 | 64.3482 | 6.9887 | 0.97 | 3 | 1.7603 | 0.08406 | 1.7395 | 3.318 | 81.8875 | 2.2556 | 0 | 0.04206 | 32.4061 | -23.7344 | 40.1615 | 1.7951 | 1.3595 | 0.080044 | 44.9957 | 0.49045 | 0.89256 | 0.039894 | 0.030215 | 0.035559 | 0.0017789 | 40.1615 | 1.545 | 0.77675 | 1.3073 | 0.86334 | 90.961 | 43.7906 | 1.2051 | 0.05 | 0.25 | 0.82 | 0.038419 | 0.51453 | 0.1393 | 1.1255 | -0.079598 | 0.067158 | 0.32152 | 1.0585 | 0.067158 | 0.77735 | 2.117 | 4.7874 | 15.7613 | 3.2922 | 15.3605 | 1.5782 | 13.7822 | 2.0028 | 0.75048 | 2.6687
1035 | 2022-08-16 22:00 | 0 | 1.488 | 31.1041 | 56.271 | 1.6 | 8.5954 | 1.345 | 33.5423 | 3.1947 | 43.5164 | 11.2206 | 1599.8824 | 95.3054 | 2.3822 | 64.3035 | 6.9918 | 0.91128 | 3 | 1.7758 | 0.07318 | 1.7506 | 3.2912 | 81.9458 | 2.2914 | 0 | 0.03382 | 32.5921 | -23.6789 | 40.2539 | 1.8004 | 1.3485 | 0.080281 | 45.0827 | 0.49123 | 0.89289 | 0.039935 | 0.029913 | 0.03549 | 0.0017808 | 40.2539 | 1.5325 | 0.78174 | 1.328 | 0.87234 | 91.055 | 43.8962 | 1.1865 | 0.02 | 0.27 | 0.82 | 0.015206 | 0.51141 | 0.14878 | 1.1066 | -0.079834 | 0.026215 | 0.34244 | 1.0461 | 0.026215 | 0.73731 | 2.0922 | 13.0627 | 39.9041 | 3.0548 | 14.2037 | 0.61605 | 13.5877 | 2.0476 | 0.72683 | 2.8172
1036 | 2022-08-16 22:20 | 0 | 1.5288 | 31.0761 | 56.2172 | 1.6 | 8.5323 | 1.35 | 33.4075 | 3.1888 | 43.3807 | 10.8429 | 1600.0968 | 94.8027 | 2.3784 | 64.219 | 7.0021 | 0.2915 | 3 | 1.7694 | 0.072475 | 1.7607 | 3.2992 | 82.057 | 2.2099 | 0.005375 | 0.0103 | 32.6049 | -23.6124 | 40.0698 | 1.7872 | 1.3535 | 0.079691 | 44.8898 | 0.48832 | 0.89263 | 0.039812 | 0.030152 | 0.035643 | 0.0017753 | 40.0698 | 1.5363 | 0.78622 | 1.2808 | 0.86405 | 91.0962 | 43.6731 | 1.2167 | 0.07 | 0.25 | 0.81 | 0.053731 | 0.50861 | 0.14039 | 1.1374 | -0.079248 | 0.092939 | 0.32064 | 1.04 | 0.092939 | 0.82715 | 2.0799 | 3.45 | 11.1897 | 3.2434 | 16.4296 | 2.1841 | 14.2456 | 1.9219 | 0.78998 | 2.4329
1037 | 2022-08-16 22:40 | 0 | 1.4314 | 31.1128 | 56.1437 | 1.6 | 8.5594 | 1.352 | 33.4297 | 3.1713 | 43.3392 | 11.1345 | 1599.7742 | 94.8026 | 2.3828 | 64.2687 | 7.0055 | 1.7631 | 3 | 1.7156 | 0.08258 | 1.8079 | 3.315 | 82.0424 | 2.2833 | 0.00802 | 0.00278 | 32.5442 | -23.5996 | 40.1133 | 1.7929 | 1.3555 | 0.079945 | 44.9412 | 0.48893 | 0.89257 | 0.039894 | 0.030162 | 0.035602 | 0.0017789 | 40.1133 | 1.5436 | 0.80729 | 1.3234 | 0.83882 | 91.1642 | 43.7875 | 1.1536 | 0.03 | 0.25 | 0.79 | 0.023735 | 0.49544 | 0.13903 | 1.0741 | -0.0795 | 0.041192 | 0.31913 | 1.0149 | 0.041192 | 0.72065 | 2.0298 | 7.7474 | 24.6384 | 3.1802 | 14.0545 | 0.96802 | 13.0865 | 1.9598 | 0.70417 | 2.7831
1038 | 2022-08-16 23:00 | 0 | 1.316 | 31.1091 | 56.3015 | 1.6 | 8.5587 | 1.3525 | 33.4468 | 3.1473 | 43.2458 | 10.6132 | 1600.0278 | 94.6974 | 2.3754 | 64.2037 | 7.0095 | 0.1845 | 3 | 1.7153 | 0.11922 | 1.8335 | 3.358 | 81.9721 | 2.1725 | 0.0011 | 0.0196 | 32.4251 | -23.8764 | 40.1299 | 1.7927 | 1.356 | 0.079939 | 44.9581 | 0.48955 | 0.89261 | 0.039875 | 0.030162 | 0.035589 | 0.0017781 | 40.1299 | 1.5636 | 0.81875 | 1.2591 | 0.83976 | 91.0515 | 43.7713 | 1.1868 | 0.1 | 0.23 | 0.78 | 0.071479 | 0.48828 | 0.1278 | 1.1073 | -0.079494 | 0.12455 | 0.29442 | 1.0039 | 0.12455 | 0.83794 | 2.0078 | 2.3638 | 8.0602 | 3.4098 | 16.9095 | 2.927 | 13.9826 | 1.7961 | 0.78812 | 2.279
1039 | 2022-08-16 23:20 | 0 | 1.2671 | 31.0153 | 55.9521 | 1.6 | 8.5777 | 1.346 | 33.4772 | 3.1428 | 43.3945 | 11.4061 | 1599.9667 | 95.1205 | 2.3767 | 64.1835 | 6.9949 | 1.3641 | 3 | 1.7099 | 0.12846 | 1.839 | 3.3513 | 82.2264 | 2.2741 | 0 | 0.03632 | 32.2823 | -23.6697 | 40.175 | 1.7967 | 1.3495 | 0.080116 | 45.0009 | 0.48859 | 0.89276 | 0.039926 | 0.029989 | 0.035555 | 0.0017803 | 40.175 | 1.5605 | 0.82121 | 1.318 | 0.83544 | 91.4008 | 43.8747 | 1.1262 | 0.03 | 0.24 | 0.78 | 0.023351 | 0.48674 | 0.13146 | 1.0465 | -0.07967 | 0.040674 | 0.30486 | 1.0052 | 0.040674 | 0.69107 | 2.0104 | 7.4952 | 24.7129 | 3.2972 | 13.5555 | 0.95584 | 12.5997 | 1.9412 | 0.6748 | 2.8767
1040 | 2022-08-16 23:40 | 0 | 1.3088 | 31.0227 | 56.1521 | 1.6 | 8.6012 | 1.3525 | 33.4997 | 3.1551 | 43.4218 | 10.7054 | 1600.0333 | 94.325 | 2.3766 | 64.1273 | 6.9965 | 0.60513 | 3 | 1.7213 | 0.14275 | 1.8478 | 3.3548 | 81.8988 | 2.2107 | 0 | 0.012475 | 32.3315 | -23.8205 | 40.2159 | 1.8016 | 1.356 | 0.080335 | 45.0534 | 0.49104 | 0.89263 | 0.039988 | 0.030099 | 0.035513 | 0.0017831 | 40.2159 | 1.5621 | 0.8251 | 1.2812 | 0.84526 | 91.0334 | 43.8843 | 1.1691 | 0.07 | 0.24 | 0.77 | 0.055164 | 0.48431 | 0.13292 | 1.0892 | -0.079888 | 0.096404 | 0.30861 | 0.99863 | 0.096404 | 0.81003 | 1.9973 | 3.2013 | 10.3589 | 3.2359 | 16.1147 | 2.2655 | 13.8492 | 1.8334 | 0.77147 | 2.3765
1041 | 2022-08-17 | 0 | 1.446 | 31.1244 | 56.1865 | 1.6 | 8.5593 | 1.352 | 33.4385 | 3.1107 | 43.2797 | 11.2367 | 1599.9333 | 95.55 | 2.3728 | 64.0725 | 6.9984 | 0.21103 | 3 | 1.7095 | 0.1108 | 1.8542 | 3.4191 | 82.0009 | 2.2222 | 0 | 0.02828 | 32.5704 | -23.6161 | 40.1219 | 1.7928 | 1.3555 | 0.079944 | 44.9497 | 0.48929 | 0.89259 | 0.039885 | 0.030156 | 0.035595 | 0.0017785 | 40.1219 | 1.5921 | 0.828 | 1.2879 | 0.83644 | 91.206 | 43.8299 | 1.1199 | 0.07 | 0.2 | 0.77 | 0.049885 | 0.4825 | 0.11198 | 1.0404 | -0.079499 | 0.086505 | 0.25682 | 0.9876 | 0.086505 | 0.68666 | 1.9752 | 2.9689 | 11.4167 | 3.8455 | 13.9998 | 2.0329 | 11.9669 | 1.8281 | 0.65205 | 2.8037
1042 | 2022-08-17 00:20 | 0 | 1.4842 | 31.1533 | 56.1598 | 1.6 | 8.5825 | 1.35 | 33.4873 | 3.2175 | 43.4385 | 10.6618 | 1600.5172 | 94.4622 | 2.3773 | 64.1148 | 7.0059 | 0.96051 | 3 | 1.6953 | 0.097575 | 1.8571 | 3.5271 | 82.2058 | 2.3223 | 0 | 0.026675 | 32.6375 | -23.5222 | 40.1889 | 1.7977 | 1.3535 | 0.080161 | 45.0198 | 0.48888 | 0.89269 | 0.039931 | 0.030065 | 0.03554 | 0.0017806 | 40.1889 | 1.6424 | 0.82929 | 1.3459 | 0.8288 | 91.6077 | 44.0065 | 1.0133 | 0.01 | 0.16 | 0.77 | 0.0056066 | 0.48169 | 0.086392 | 0.93361 | -0.079714 | 0.0096882 | 0.19827 | 0.98393 | 0.0096882 | 0.41592 | 1.9679 | 20.4651 | 101.5592 | 4.9626 | 8.7388 | 0.22767 | 8.5111 | 1.9514 | 0.41204 | 4.7359
1043 | 2022-08-17 00:40 | 0 | 1.4203 | 31.0326 | 56.2051 | 1.6 | 8.5516 | 1.342 | 33.432 | 3.1637 | 43.4163 | 11.2848 | 1599.8387 | 95.0722 | 2.3697 | 64.0452 | 7.0079 | -0.0475 | 3 | 1.714 | 0.10638 | 1.8396 | 3.4394 | 81.8768 | 2.2405 | 0 | 0.01966 | 32.4529 | -23.7522 | 40.1094 | 1.7912 | 1.3455 | 0.079872 | 44.9256 | 0.48988 | 0.8928 | 0.039871 | 0.02995 | 0.035614 | 0.0017779 | 40.1094 | 1.6015 | 0.82147 | 1.2985 | 0.83965 | 91.1103 | 43.8309 | 1.0947 | 0.05 | 0.19 | 0.78 | 0.034939 | 0.48658 | 0.1059 | 1.0152 | -0.079427 | 0.060358 | 0.24354 | 0.99956 | 0.060358 | 0.60779 | 1.9991 | 4.0349 | 16.5606 | 4.1043 | 12.4481 | 1.4184 | 11.0296 | 1.8965 | 0.58365 | 3.2494
1044 | 2022-08-17 01:00 | 0 | 1.3403 | 31.1139 | 56.2075 | 1.6 | 8.5448 | 1.3525 | 33.4252 | 3.1715 | 43.2623 | 10.5057 | 1599.5556 | 94.8838 | 2.3727 | 64.0277 | 6.9992 | 1.1027 | 3 | 1.739 | 0.10606 | 1.8586 | 3.3593 | 81.9764 | 2.2438 | 0 | 0.01268 | 32.4542 | -23.7533 | 40.0973 | 1.7898 | 1.356 | 0.079808 | 44.9225 | 0.48913 | 0.89259 | 0.039842 | 0.030186 | 0.035617 | 0.0017766 | 40.0973 | 1.5642 | 0.82997 | 1.3004 | 0.85058 | 91.1771 | 43.792 | 1.1305 | 0.06 | 0.23 | 0.77 | 0.040982 | 0.48127 | 0.12602 | 1.0512 | -0.079364 | 0.071347 | 0.28957 | 0.98862 | 0.071347 | 0.72184 | 1.9772 | 4.0587 | 13.8565 | 3.414 | 14.3829 | 1.6767 | 12.7062 | 1.8559 | 0.6933 | 2.677
1045 | 2022-08-17 01:20 | 0 | 1.318 | 31.0773 | 56.1755 | 1.6 | 8.5575 | 1.35 | 33.4643 | 3.13 | 43.3685 | 11.2939 | 1599.5556 | 95.4306 | 2.3715 | 64.0405 | 7.0041 | 0.664 | 3 | 1.7731 | 0.123 | 1.8416 | 3.3313 | 81.9068 | 2.206 | 0.000425 | 0.0109 | 32.3953 | -23.7802 | 40.1464 | 1.7925 | 1.3535 | 0.079927 | 44.9718 | 0.49015 | 0.8927 | 0.039857 | 0.030097 | 0.035578 | 0.0017773 | 40.1464 | 1.5512 | 0.82237 | 1.2785 | 0.86908 | 91.0589 | 43.7985 | 1.1734 | 0.07 | 0.24 | 0.78 | 0.055398 | 0.48602 | 0.13459 | 1.0939 | -0.079482 | 0.096442 | 0.3103 | 1.0002 | 0.096442 | 0.81348 | 2.0004 | 3.2175 | 10.3709 | 3.2233 | 16.1734 | 2.2664 | 13.907 | 1.8364 | 0.7749 | 2.3699
1046 | 2022-08-17 01:40 | 0 | 1.4129 | 31.0797 | 56.1182 | 1.6 | 8.5972 | 1.356 | 33.5348 | 3.1808 | 43.3777 | 10.7026 | 1599.6471 | 94.6474 | 2.3708 | 63.9952 | 6.995 | 0.8555 | 3 | 1.7997 | 0.1098 | 1.8074 | 3.3755 | 81.9461 | 2.5778 | 0 | 0.01748 | 32.4926 | -23.6256 | 40.2478 | 1.8008 | 1.3595 | 0.080298 | 45.088 | 0.49115 | 0.89265 | 0.039939 | 0.030153 | 0.035486 | 0.0017809 | 40.2478 | 1.5718 | 0.80707 | 1.494 | 0.88392 | 91.5064 | 44.1206 | 0.96735 | -0.13 | 0.23 | 0.79 | -0.098892 | 0.49558 | 0.12717 | 0.8875 | -0.079851 | -0.17241 | 0.29367 | 1.0168 | -0.17241 | 0.24253 | 2.0336 | -1.7034 | -5.8977 | 3.4624 | 3.8452 | -4.0516 | 7.8968 | 2.3267 | 0.31149 | 7.4695
1047 | 2022-08-17 02:00 | 0 | 1.4719 | 31.0609 | 56.1743 | 1.6 | 8.5876 | 1.35 | 33.5187 | 3.1107 | 43.458 | 11.2156 | 1599.9677 | 95.1 | 2.3718 | 63.9915 | 6.9917 | 1.4123 | 3 | 1.8066 | 0.10825 | 1.8266 | 3.3547 | 82.0499 | 2.583 | 0 | 0.020725 | 32.5328 | -23.6415 | 40.2243 | 1.7988 | 1.3535 | 0.080208 | 45.0564 | 0.49024 | 0.89276 | 0.039922 | 0.030041 | 0.035511 | 0.0017802 | 40.2243 | 1.5621 | 0.81565 | 1.497 | 0.88566 | 91.6208 | 44.0991 | 0.95728 | -0.14 | 0.24 | 0.78 | -0.10602 | 0.49022 | 0.13157 | 0.87752 | -0.079762 | -0.18379 | 0.30311 | 1.0046 | -0.18379 | 0.23864 | 2.0091 | -1.6492 | -5.4658 | 3.3142 | 3.6219 | -4.3191 | 7.941 | 2.3216 | 0.31216 | 7.4372
1048 | 2022-08-17 02:20 | 0 | 1.4556 | 31.1317 | 56.1377 | 1.6 | 8.5568 | 1.354 | 33.458 | 3.1665 | 43.4487 | 10.6378 | 1599.9375 | 94.4611 | 2.3659 | 63.9342 | 7.0047 | 0.1895 | 3 | 1.7357 | 0.12572 | 1.8363 | 3.3721 | 81.7597 | 2.1882 | 0 | 0.02724 | 32.5873 | -23.5505 | 40.1395 | 1.7923 | 1.3575 | 0.079921 | 44.9688 | 0.49095 | 0.89261 | 0.039857 | 0.030188 | 0.03558 | 0.0017773 | 40.1395 | 1.5702 | 0.81998 | 1.2682 | 0.85212 | 90.892 | 43.7979 | 1.1709 | 0.09 | 0.22 | 0.78 | 0.065791 | 0.48751 | 0.12392 | 1.0914 | -0.079476 | 0.1142 | 0.28399 | 0.99735 | 0.1142 | 0.79638 | 1.9947 | 2.4869 | 8.7336 | 3.5119 | 16.1072 | 2.6836 | 13.4235 | 1.8006 | 0.7507 | 2.3985
1049 | 2022-08-17 02:40 | 0 | 1.3709 | 31.0696 | 56.2867 | 1.6 | 8.6045 | 1.3625 | 33.5261 | 3.1652 | 43.4071 | 11.1889 | 1599.8485 | 95.3615 | 2.3674 | 63.923 | 7.0058 | 1.4583 | 3 | 1.7172 | 0.12643 | 1.8038 | 3.3681 | 81.7147 | 2.1639 | 0.00095 | 0.024575 | 32.4405 | -23.8462 | 40.2448 | 1.8023 | 1.366 | 0.080366 | 45.0931 | 0.4925 | 0.89248 | 0.039968 | 0.030294 | 0.035482 | 0.0017822 | 40.2448 | 1.5683 | 0.80549 | 1.2541 | 0.84574 | 90.7677 | 43.8728 | 1.2203 | 0.11 | 0.23 | 0.79 | 0.081948 | 0.49657 | 0.12981 | 1.1404 | -0.079919 | 0.14378 | 0.3005 | 1.0205 | 0.14378 | 0.88857 | 2.0409 | 2.09 | 7.0973 | 3.3959 | 17.9834 | 3.3789 | 14.6045 | 1.7965 | 0.83105 | 2.1617
1050 | 2022-08-17 03:00 | 0 | 1.3288 | 31.1134 | 55.9975 | 1.6 | 8.5505 | 1.352 | 33.4815 | 3.1223 | 43.3869 | 10.8389 | 1600.129 | 94.6971 | 2.3629 | 63.818 | 6.9976 | 0.14205 | 3 | 1.7016 | 0.12774 | 1.8096 | 3.4178 | 82.1402 | 2.3212 | 0.00346 | 0 | 32.4422 | -23.5553 | 40.1581 | 1.791 | 1.3555 | 0.079861 | 44.984 | 0.4889 | 0.89272 | 0.039814 | 0.030133 | 0.035568 | 0.0017753 | 40.1581 | 1.5915 | 0.80806 | 1.3453 | 0.83192 | 91.3904 | 43.9029 | 1.0811 | 0.01 | 0.2 | 0.79 | 0.0075366 | 0.49496 | 0.11139 | 1.0017 | -0.079417 | 0.013121 | 0.25623 | 1.0171 | 0.013121 | 0.5387 | 2.0342 | 19.5283 | 77.5197 | 3.9696 | 10.8108 | 0.30834 | 10.5025 | 2.0119 | 0.53345 | 3.7716
1051 | 2022-08-17 03:20 | 0 | 1.3331 | 31.1189 | 56.103 | 1.6 | 8.5905 | 1.36 | 33.5403 | 3.146 | 43.507 | 11.3649 | 1600 | 94.8711 | 2.3656 | 63.8653 | 6.9975 | 0.366 | 3 | 1.6795 | 0.13362 | 1.8352 | 3.4839 | 82.3589 | 2.2651 | 0.0019 | 0.0183 | 32.452 | -23.651 | 40.2481 | 1.7994 | 1.3635 | 0.080236 | 45.0908 | 0.48869 | 0.8926 | 0.039906 | 0.03024 | 0.035484 | 0.0017794 | 40.2481 | 1.6223 | 0.8195 | 1.3128 | 0.82073 | 91.6226 | 44.0026 | 1.0882 | 0.05 | 0.18 | 0.78 | 0.037236 | 0.48781 | 0.098431 | 1.0084 | -0.079789 | 0.065189 | 0.2274 | 1.0021 | 0.065189 | 0.58519 | 2.0042 | 3.4884 | 15.3726 | 4.4068 | 12.1495 | 1.5319 | 10.6176 | 1.8934 | 0.55911 | 3.3865
1052 | 2022-08-17 03:40 | 0 | 1.3686 | 31.0938 | 56.1035 | 1.6 | 8.541 | 1.352 | 33.4189 | 3.1723 | 43.4251 | 10.703 | 1600.25 | 94.0079 | 2.3637 | 63.8415 | 6.9949 | 0.52692 | 3 | 1.7607 | 0.14006 | 1.8154 | 3.4844 | 82.3843 | 2.2522 | 0 | 0.02328 | 32.4623 | -23.6412 | 40.088 | 1.789 | 1.3555 | 0.079772 | 44.9119 | 0.4866 | 0.89259 | 0.039833 | 0.030182 | 0.035625 | 0.0017762 | 40.088 | 1.6225 | 0.81065 | 1.3053 | 0.85673 | 91.697 | 43.8265 | 1.0854 | 0.05 | 0.17 | 0.79 | 0.037036 | 0.49335 | 0.093074 | 1.0061 | -0.079328 | 0.064437 | 0.21372 | 1.0132 | 0.064437 | 0.55632 | 2.0263 | 3.3168 | 15.7234 | 4.7406 | 11.7006 | 1.5143 | 10.1864 | 1.9168 | 0.53054 | 3.6129
1053 | 2022-08-17 04:00 | 0 | 1.3953 | 31.0288 | 55.9697 | 1.6 | 8.58 | 1.3475 | 33.4339 | 3.1328 | 43.3551 | 11.4529 | 1599.7105 | 95.4128 | 2.3633 | 63.8 | 6.9972 | 0.035526 | 3 | 1.7634 | 0.13138 | 1.8629 | 3.437 | 82.3359 | 2.3232 | 0 | 0.0302 | 32.4242 | -23.5456 | 40.1335 | 1.7972 | 1.351 | 0.080137 | 44.9614 | 0.48744 | 0.89262 | 0.039971 | 0.030049 | 0.035586 | 0.0017824 | 40.1335 | 1.6004 | 0.83189 | 1.3465 | 0.85953 | 91.7224 | 43.9122 | 1.0492 | 0 | 0.2 | 0.77 | 0.0033905 | 0.48007 | 0.10949 | 0.96946 | -0.079691 | 0.0058864 | 0.25286 | 0.98707 | 0.0058864 | 0.51749 | 1.9741 | 42.9566 | 167.6872 | 3.9036 | 10.3246 | 0.13833 | 10.1862 | 1.9641 | 0.51513 | 3.8128
1054 | 2022-08-17 04:20 | 0 | 1.4105 | 31.0668 | 56.0962 | 1.6 | 8.5792 | 1.34 | 33.4833 | 3.148 | 43.4582 | 10.7654 | 1599.5641 | 95.2676 | 2.3592 | 63.7687 | 7.0033 | 1.0477 | 3 | 1.7226 | 0.12957 | 1.8738 | 3.3883 | 82.3342 | 2.3521 | 0 | 0.034675 | 32.4772 | -23.619 | 40.1823 | 1.797 | 1.3435 | 0.080129 | 45.0025 | 0.48804 | 0.89289 | 0.039931 | 0.029855 | 0.035554 | 0.0017806 | 40.1823 | 1.5777 | 0.83672 | 1.3632 | 0.84067 | 91.671 | 43.96 | 1.0425 | -0.02 | 0.22 | 0.76 | -0.014661 | 0.47705 | 0.12202 | 0.96284 | -0.079683 | -0.025272 | 0.2813 | 0.97925 | -0.025272 | 0.51206 | 1.9585 | -11.131 | -38.7485 | 3.4811 | 9.8482 | -0.59389 | 10.4421 | 2.0015 | 0.52217 | 3.833
1055 | 2022-08-17 04:40 | 0 | 1.4237 | 31.0746 | 56.188 | 1.6 | 8.6109 | 1.352 | 33.5983 | 3.1482 | 43.6446 | 11.3 | 1599.5758 | 94.9974 | 2.3654 | 63.8056 | 6.9942 | 0.21525 | 3 | 1.6675 | 0.13516 | 1.9094 | 3.3588 | 81.9841 | 2.2545 | 0 | 0.04066 | 32.4983 | -23.6897 | 40.322 | 1.8036 | 1.3555 | 0.080426 | 45.1612 | 0.49183 | 0.89285 | 0.039938 | 0.030016 | 0.035429 | 0.0017809 | 40.322 | 1.564 | 0.85261 | 1.3066 | 0.82013 | 91.1742 | 44.0452 | 1.116 | 0.05 | 0.24 | 0.75 | 0.036098 | 0.46712 | 0.13288 | 1.036 | -0.079978 | 0.062738 | 0.30728 | 0.95824 | 0.062738 | 0.74004 | 1.9165 | 4.8978 | 15.2737 | 3.1185 | 14.5099 | 1.4743 | 13.0356 | 1.8098 | 0.71494 | 2.5314
1056 | 2022-08-17 05:00 | 0 | 1.3933 | 31.1182 | 56.1003 | 1.6 | 8.548 | 1.3525 | 33.4421 | 3.195 | 43.3157 | 10.7688 | 1599.8571 | 94.7263 | 2.3617 | 63.7687 | 7.0033 | 1.0745 | 3 | 1.7099 | 0.13023 | 1.8773 | 3.3559 | 82.0939 | 2.2484 | 0 | 0.049675 | 32.5116 | -23.5887 | 40.1167 | 1.7905 | 1.356 | 0.079838 | 44.9426 | 0.48867 | 0.89262 | 0.039839 | 0.030172 | 0.035601 | 0.0017765 | 40.1167 | 1.5627 | 0.8383 | 1.3031 | 0.83555 | 91.2854 | 43.8207 | 1.1218 | 0.05 | 0.23 | 0.76 | 0.039036 | 0.47606 | 0.12723 | 1.0424 | -0.079394 | 0.06784 | 0.29194 | 0.97619 | 0.06784 | 0.71957 | 1.9524 | 4.3034 | 14.3897 | 3.3438 | 14.2795 | 1.5942 | 12.6853 | 1.8371 | 0.69243 | 2.6531
1057 | 2022-08-17 05:20 | 0 | 1.375 | 31.1321 | 56.1668 | 1.6 | 8.5689 | 1.356 | 33.4833 | 3.1265 | 43.407 | 11.5079 | 1599.9091 | 95.7 | 2.3597 | 63.724 | 7.0037 | 0.87795 | 3 | 1.7937 | 0.13966 | 1.8717 | 3.4243 | 82.1235 | 2.2541 | 0 | 0.04142 | 32.5071 | -23.6597 | 40.1743 | 1.7949 | 1.3595 | 0.080034 | 45.0083 | 0.48919 | 0.8926 | 0.039878 | 0.030206 | 0.035549 | 0.0017782 | 40.1743 | 1.5945 | 0.83581 | 1.3064 | 0.87745 | 91.4672 | 43.911 | 1.0973 | 0.05 | 0.2 | 0.76 | 0.039093 | 0.47762 | 0.11163 | 1.0177 | -0.079588 | 0.068123 | 0.25683 | 0.97952 | 0.068123 | 0.6499 | 1.959 | 3.77 | 14.3787 | 3.814 | 13.1749 | 1.6009 | 11.574 | 1.8432 | 0.62265 | 2.9603
1058 | 2022-08-17 05:40 | 0 | 1.4079 | 31.0761 | 56.3095 | 1.6 | 8.585 | 1.345 | 33.4918 | 3.2125 | 43.4379 | 10.9436 | 1600.1714 | 95.8216 | 2.3598 | 63.7005 | 6.9921 | 0.214 | 3 | 1.7537 | 0.1057 | 1.8896 | 3.4379 | 81.9751 | 2.2289 | 0.006625 | 0.022525 | 32.4839 | -23.8256 | 40.1954 | 1.7982 | 1.3485 | 0.080184 | 45.0218 | 0.49034 | 0.8928 | 0.039941 | 0.029953 | 0.035538 | 0.001781 | 40.1954 | 1.6008 | 0.8438 | 1.2918 | 0.85989 | 91.2851 | 43.9317 | 1.0901 | 0.06 | 0.2 | 0.76 | 0.042083 | 0.47262 | 0.10978 | 1.0104 | -0.079737 | 0.072793 | 0.25322 | 0.96996 | 0.072793 | 0.65202 | 1.9399 | 3.4786 | 13.325 | 3.8306 | 13.2457 | 1.7106 | 11.5351 | 1.8162 | 0.6229 | 2.9157
1059 | 2022-08-17 06:00 | 0 | 1.43 | 31.155 | 56.1395 | 1.6 | 8.5804 | 1.358 | 33.5156 | 3.16 | 43.3777 | 11 | 1600.2 | 95.5838 | 2.3573 | 63.7328 | 7.0005 | 1.2503 | 3 | 1.7451 | 0.11884 | 1.8881 | 3.4645 | 82.0144 | 2.252 | 0 | 0.02828 | 32.585 | -23.5545 | 40.2156 | 1.7973 | 1.3615 | 0.080141 | 45.0541 | 0.49035 | 0.89261 | 0.039891 | 0.03022 | 0.035513 | 0.0017788 | 40.2156 | 1.6132 | 0.84312 | 1.3052 | 0.8557 | 91.364 | 43.9771 | 1.077 | 0.06 | 0.18 | 0.76 | 0.041393 | 0.47305 | 0.10241 | 0.9973 | -0.079695 | 0.072065 | 0.23536 | 0.96783 | 0.072065 | 0.61485 | 1.9357 | 3.2659 | 13.4299 | 4.1121 | 12.638 | 1.6935 | 10.9445 | 1.8131 | 0.58602 | 3.094
1060 | 2022-08-17 06:20 | 0 | 1.4724 | 31.047 | 56.1985 | 1.6 | 8.5587 | 1.3425 | 33.4184 | 3.1522 | 43.3254 | 11.175 | 1600.0286 | 96.2457 | 2.3575 | 63.6602 | 6.9955 | 0.03825 | 3 | 1.7565 | 0.11785 | 1.874 | 3.4284 | 81.8919 | 2.215 | 0 | 0.03435 | 32.5194 | -23.6791 | 40.1014 | 1.7927 | 1.346 | 0.079939 | 44.9197 | 0.48969 | 0.89274 | 0.039909 | 0.029965 | 0.035619 | 0.0017796 | 40.1014 | 1.5964 | 0.83684 | 1.2837 | 0.86011 | 91.1658 | 43.8184 | 1.1013 | 0.06 | 0.2 | 0.76 | 0.046281 | 0.47698 | 0.10951 | 1.0218 | -0.079494 | 0.079819 | 0.25155 | 0.97783 | 0.079819 | 0.66273 | 1.9557 | 3.1515 | 12.2507 | 3.8873 | 13.5172 | 1.8757 | 11.6415 | 1.82 | 0.6308 | 2.8852
1061 | 2022-08-17 06:40 | 0 | 1.4421 | 31.0759 | 56.124 | 1.6 | 8.5788 | 1.35 | 33.4777 | 3.1335 | 43.3377 | 10.9276 | 1600.2333 | 95.9474 | 2.358 | 63.675 | 7.0022 | 1.029 | 3 | 1.7467 | 0.11762 | 1.8877 | 3.4215 | 82.1267 | 2.3113 | 0 | 0.034 | 32.5181 | -23.6059 | 40.1764 | 1.7969 | 1.3535 | 0.080126 | 45.0065 | 0.4892 | 0.89268 | 0.039926 | 0.030074 | 0.03555 | 0.0017803 | 40.1764 | 1.5932 | 0.84296 | 1.3395 | 0.85447 | 91.4939 | 43.9521 | 1.0545 | 0.01 | 0.2 | 0.76 | 0.010343 | 0.47315 | 0.11338 | 0.97477 | -0.07968 | 0.017939 | 0.26105 | 0.97002 | 0.017939 | 0.55797 | 1.94 | 14.552 | 54.0735 | 3.7159 | 11.0829 | 0.42157 | 10.6613 | 1.9096 | 0.5508 | 3.4669
1062 | 2022-08-17 07:00 | 0 | 1.3877 | 31.1224 | 56.179 | 1.6 | 8.5662 | 1.3475 | 33.4745 | 3.185 | 43.3659 | 11.6103 | 1600.5 | 95.2485 | 2.3591 | 63.6668 | 6.9989 | 0.6075 | 3 | 1.7567 | 0.11855 | 1.8759 | 3.4549 | 82.258 | 2.3333 | 0 | 0.024875 | 32.5101 | -23.6689 | 40.1633 | 1.7943 | 1.351 | 0.080008 | 44.9881 | 0.48826 | 0.89275 | 0.039883 | 0.030031 | 0.035565 | 0.0017784 | 40.1633 | 1.6087 | 0.83768 | 1.3523 | 0.8577 | 91.6788 | 43.962 | 1.0261 | 0 | 0.19 | 0.76 | -0.00096792 | 0.47645 | 0.1034 | 0.94653 | -0.079562 | -0.001676 | 0.23778 | 0.97703 | -0.001676 | 0.4722 | 1.9541 | -141.8719 | -582.9498 | 4.109 | 9.4892 | -0.039386 | 9.5286 | 1.9569 | 0.47287 | 4.1383
1063 | 2022-08-17 07:20 | 0 | 1.3894 | 31.1074 | 56.0033 | 1.6 | 8.5415 | 1.3375 | 33.4116 | 3.1367 | 43.2913 | 10.8594 | 1599.4643 | 95.4868 | 2.3554 | 63.6553 | 6.9997 | -0.051579 | 3 | 1.7551 | 0.15346 | 1.895 | 3.512 | 81.9826 | 2.1694 | 0 | 0.04138 | 32.4968 | -23.5064 | 40.0811 | 1.7891 | 1.341 | 0.079778 | 44.8906 | 0.4889 | 0.89286 | 0.039855 | 0.029873 | 0.035642 | 0.0017772 | 40.0811 | 1.6353 | 0.84621 | 1.2573 | 0.85805 | 91.3141 | 43.82 | 1.0706 | 0.08 | 0.15 | 0.75 | 0.062408 | 0.47112 | 0.085955 | 0.99126 | -0.079333 | 0.10731 | 0.19717 | 0.96649 | 0.10731 | 0.60896 | 1.933 | 1.8375 | 9.0068 | 4.9017 | 12.9641 | 2.5217 | 10.4424 | 1.7506 | 0.56604 | 3.0926
1064 | 2022-08-17 07:40 | 0 | 1.3983 | 31.1555 | 56.2677 | 1.6 | 8.5469 | 1.35 | 33.417 | 3.1508 | 43.3595 | 11.1485 | 1599.5312 | 95.2821 | 2.3582 | 63.6351 | 7 | 1.3974 | 3 | 1.7171 | 0.18832 | 1.896 | 3.4909 | 82.0457 | 2.1949 | 0 | 0.03858 | 32.5538 | -23.7139 | 40.0908 | 1.7902 | 1.3535 | 0.079828 | 44.9139 | 0.48864 | 0.89261 | 0.039859 | 0.030136 | 0.035624 | 0.0017774 | 40.0908 | 1.6255 | 0.84667 | 1.2721 | 0.83903 | 91.3446 | 43.835 | 1.0789 | 0.08 | 0.16 | 0.75 | 0.060158 | 0.47083 | 0.092017 | 0.99949 | -0.079383 | 0.10422 | 0.21085 | 0.96422 | 0.10422 | 0.63013 | 1.9284 | 2.0231 | 9.2518 | 4.5731 | 13.2612 | 2.4492 | 10.812 | 1.7513 | 0.58844 | 2.9761
1065 | 2022-08-17 08:00 | 0 | 1.4347 | 31.0392 | 56.0965 | 1.6 | 8.5545 | 1.35 | 33.4469 | 3.1322 | 43.4116 | 10.8132 | 1599.9688 | 94.7917 | 2.3515 | 63.5645 | 6.9989 | 0.23725 | 3 | 1.7334 | 0.15877 | 1.8437 | 3.3361 | 81.9732 | 2.2189 | 0 | 0.0182 | 32.4739 | -23.6226 | 40.1267 | 1.7918 | 1.3535 | 0.079899 | 44.9515 | 0.48951 | 0.89267 | 0.039862 | 0.030111 | 0.035594 | 0.0017775 | 40.1267 | 1.5534 | 0.8233 | 1.286 | 0.8485 | 91.1054 | 43.7894 | 1.1621 | 0.07 | 0.24 | 0.78 | 0.049873 | 0.48543 | 0.13305 | 1.0826 | -0.079455 | 0.086614 | 0.30589 | 0.99656 | 0.086614 | 0.785 | 1.9931 | 3.5316 | 11.5058 | 3.258 | 15.5925 | 2.0354 | 13.557 | 1.8459 | 0.75035 | 2.46
1066 | 2022-08-17 08:20 | 0 | 1.4341 | 31.1178 | 56.049 | 1.6 | 8.5925 | 1.35 | 33.497 | 3.1275 | 43.4092 | 10.9931 | 1600.0625 | 95.8216 | 2.3565 | 63.554 | 6.998 | 1.2417 | 3 | 1.7528 | 0.1317 | 1.8946 | 3.3465 | 82.0296 | 2.1976 | 0 | 0.01624 | 32.5518 | -23.4972 | 40.2064 | 1.7998 | 1.3535 | 0.080254 | 45.0395 | 0.49014 | 0.89269 | 0.03996 | 0.030052 | 0.035524 | 0.0017819 | 40.2064 | 1.5583 | 0.84602 | 1.2736 | 0.85915 | 91.2211 | 43.8843 | 1.1552 | 0.08 | 0.24 | 0.75 | 0.059032 | 0.47124 | 0.13419 | 1.0754 | -0.079807 | 0.10228 | 0.30915 | 0.9651 | 0.10228 | 0.82284 | 1.9302 | 3.0226 | 9.4362 | 3.1218 | 16.323 | 2.4035 | 13.9195 | 1.7563 | 0.78193 | 2.2461
1067 | 2022-08-17 08:40 | 0 | 1.4609 | 31.1064 | 56.1763 | 1.6 | 8.5592 | 1.3525 | 33.4721 | 3.1338 | 43.3817 | 10.7417 | 1600.2759 | 95.3051 | 2.3555 | 63.568 | 6.9967 | 0.56263 | 3 | 1.7355 | 0.1086 | 1.9061 | 3.4063 | 82.139 | 2.1523 | 0 | 0.021025 | 32.5672 | -23.609 | 40.1554 | 1.7928 | 1.356 | 0.079943 | 44.9837 | 0.48887 | 0.89267 | 0.039854 | 0.030145 | 0.035568 | 0.0017771 | 40.1554 | 1.5861 | 0.85117 | 1.2474 | 0.84845 | 91.3393 | 43.8401 | 1.1436 | 0.11 | 0.21 | 0.75 | 0.080102 | 0.46802 | 0.11528 | 1.0641 | -0.079498 | 0.13897 | 0.26443 | 0.95806 | 0.13897 | 0.80679 | 1.9161 | 1.9028 | 6.894 | 3.6232 | 16.4924 | 3.2658 | 13.2266 | 1.6799 | 0.7512 | 2.2362
1068 | 2022-08-17 09:00 | 0 | 1.4362 | 31.0656 | 56.3128 | 1.6 | 8.5735 | 1.348 | 33.4728 | 3.107 | 43.4327 | 11.0686 | 1599.9459 | 95.1437 | 2.3514 | 63.5478 | 7.0005 | 0.19775 | 3 | 1.6741 | 0.10806 | 1.9066 | 3.4047 | 81.9829 | 2.0948 | 0 | 0.05132 | 32.5017 | -23.811 | 40.1673 | 1.7958 | 1.3515 | 0.080076 | 44.9943 | 0.48995 | 0.89272 | 0.039912 | 0.030038 | 0.03556 | 0.0017797 | 40.1673 | 1.5854 | 0.85139 | 1.2141 | 0.8202 | 91.0632 | 43.8182 | 1.1761 | 0.14 | 0.21 | 0.75 | 0.1017 | 0.46788 | 0.11717 | 1.0965 | -0.07963 | 0.17621 | 0.26975 | 0.95971 | 0.17621 | 0.89192 | 1.9194 | 1.5308 | 5.4464 | 3.5578 | 18.3046 | 4.1409 | 14.1637 | 1.6199 | 0.82143 | 1.972
1069 | 2022-08-17 09:20 | 0 | 1.3425 | 31.1229 | 56.0483 | 1.6 | 8.5956 | 1.3475 | 33.5233 | 3.1738 | 43.447 | 10.9263 | 1599.8788 | 94.9973 | 2.3536 | 63.5333 | 7.0072 | 1.337 | 3 | 1.7093 | 0.096875 | 1.9335 | 3.3834 | 82.1744 | 2.199 | 0 | 0.0368 | 32.4654 | -23.5829 | 40.2351 | 1.8004 | 1.351 | 0.080282 | 45.0664 | 0.48963 | 0.8928 | 0.039951 | 0.029979 | 0.035503 | 0.0017814 | 40.2351 | 1.5755 | 0.86338 | 1.2745 | 0.83693 | 91.3995 | 43.9484 | 1.118 | 0.08 | 0.22 | 0.74 | 0.056685 | 0.46039 | 0.12495 | 1.0382 | -0.079836 | 0.098289 | 0.28872 | 0.94539 | 0.098289 | 0.77403 | 1.8908 | 2.9375 | 9.6184 | 3.2744 | 15.4546 | 2.3098 | 13.1449 | 1.7237 | 0.73471 | 2.3461
1070 | 2022-08-17 09:40 | 0 | 1.3309 | 31.1086 | 56.1105 | 1.6 | 8.571 | 1.3425 | 33.4681 | 3.1182 | 43.3843 | 11.2229 | 1599.8065 | 95.3974 | 2.3541 | 63.5155 | 6.9968 | 0.067297 | 3 | 1.7139 | 0.1045 | 1.9108 | 3.3959 | 82.4036 | 2.2262 | 0 | 0.04868 | 32.4394 | -23.6711 | 40.1606 | 1.7953 | 1.346 | 0.080053 | 44.9815 | 0.48736 | 0.89282 | 0.039911 | 0.029924 | 0.03557 | 0.0017797 | 40.1606 | 1.5813 | 0.85324 | 1.2902 | 0.83529 | 91.6504 | 43.8853 | 1.0962 | 0.06 | 0.21 | 0.75 | 0.041469 | 0.46673 | 0.11919 | 1.0166 | -0.079607 | 0.071695 | 0.27485 | 0.95917 | 0.071695 | 0.69309 | 1.9183 | 3.8336 | 13.3784 | 3.4898 | 13.8681 | 1.6848 | 12.1833 | 1.7965 | 0.66441 | 2.7038
1071 | 2022-08-17 10:00 | 0 | 1.4156 | 31.1192 | 56.1118 | 1.6 | 8.5922 | 1.346 | 33.5136 | 3.1662 | 43.415 | 10.9257 | 1600.037 | 94.3514 | 2.3521 | 63.5142 | 6.9958 | 0.89325 | 3 | 1.7034 | 0.12287 | 1.9129 | 3.4598 | 82.5153 | 2.2628 | 0 | 0.015775 | 32.5348 | -23.577 | 40.2227 | 1.7997 | 1.3495 | 0.080251 | 45.0518 | 0.48746 | 0.89281 | 0.039948 | 0.029955 | 0.035515 | 0.0017813 | 40.2227 | 1.611 | 0.85422 | 1.3114 | 0.83035 | 91.8542 | 43.9994 | 1.0524 | 0.04 | 0.19 | 0.75 | 0.028236 | 0.46611 | 0.10486 | 0.97262 | -0.079805 | 0.048802 | 0.2417 | 0.95511 | 0.048802 | 0.581 | 1.9102 | 4.9526 | 19.5712 | 3.9517 | 11.7918 | 1.1468 | 10.645 | 1.8273 | 0.56148 | 3.2544
1072 | 2022-08-17 10:20 | 0 | 1.4636 | 31.1294 | 56.2172 | 1.6 | 8.6067 | 1.365 | 33.5681 | 3.1273 | 43.4892 | 11.3706 | 1599.75 | 95.1971 | 2.3523 | 63.5303 | 6.9949 | 0.82769 | 3 | 1.6913 | 0.14794 | 1.8809 | 3.4399 | 81.7591 | 2.1608 | 0 | 0.02048 | 32.593 | -23.6242 | 40.2885 | 1.8028 | 1.3685 | 0.080386 | 45.1397 | 0.49277 | 0.89253 | 0.039937 | 0.030318 | 0.035445 | 0.0017808 | 40.2885 | 1.6017 | 0.83992 | 1.2524 | 0.83341 | 90.9321 | 43.9825 | 1.1572 | 0.12 | 0.2 | 0.76 | 0.084901 | 0.47505 | 0.1115 | 1.0773 | -0.079939 | 0.14854 | 0.25696 | 0.97168 | 0.14854 | 0.811 | 1.9434 | 1.73 | 6.5416 | 3.7814 | 16.7018 | 3.4906 | 13.2111 | 1.6908 | 0.75158 | 2.2497
1073 | 2022-08-17 10:40 | 0 | 1.4922 | 31.1337 | 56.1502 | 1.6 | 8.5473 | 1.344 | 33.3861 | 3.144 | 43.2679 | 10.94 | 1599.8824 | 95.035 | 2.35 | 63.4697 | 7.0025 | 0.10475 | 3 | 1.7597 | 0.1467 | 1.8994 | 3.4604 | 82.0199 | 2.1568 | 0 | 0.03145 | 32.6259 | -23.5243 | 40.0601 | 1.7903 | 1.3475 | 0.079832 | 44.8773 | 0.48842 | 0.89266 | 0.039893 | 0.030027 | 0.035653 | 0.0017789 | 40.0601 | 1.6113 | 0.84818 | 1.25 | 0.8595 | 91.2963 | 43.7696 | 1.1077 | 0.1 | 0.18 | 0.75 | 0.072361 | 0.46989 | 0.099994 | 1.0284 | -0.079387 | 0.12453 | 0.22863 | 0.96015 | 0.12453 | 0.70631 | 1.9203 | 1.836 | 7.7104 | 4.1997 | 14.7156 | 2.9264 | 11.7892 | 1.7086 | 0.6565 | 2.6026
1074 | 2022-08-17 11:00 | 0 | 1.4225 | 31.0764 | 56.3585 | 1.6 | 8.5356 | 1.3475 | 33.4111 | 3.1835 | 43.2567 | 11.2926 | 1599.7037 | 94.9912 | 2.3505 | 63.4763 | 7.0043 | 1.303 | 3 | 1.8145 | 0.14314 | 1.9087 | 3.4701 | 82.2382 | 2.3173 | 0 | 0.0205 | 32.4989 | -23.8596 | 40.076 | 1.7879 | 1.351 | 0.079723 | 44.8942 | 0.48732 | 0.89268 | 0.039824 | 0.030093 | 0.035639 | 0.0017758 | 40.076 | 1.6158 | 0.85233 | 1.3431 | 0.88426 | 91.7489 | 43.8873 | 1.007 | 0.01 | 0.17 | 0.75 | 0.0058908 | 0.4673 | 0.096228 | 0.92767 | -0.079279 | 0.010204 | 0.22058 | 0.95859 | 0.010204 | 0.46156 | 1.9172 | 21.6171 | 93.9448 | 4.3459 | 9.4245 | 0.23979 | 9.1848 | 1.8998 | 0.45748 | 4.1528
1075 | 2022-08-17 11:20 | 0 | 1.33 | 31.0841 | 56.2569 | 1.6 | 8.5787 | 1.35 | 33.4874 | 3.1385 | 43.329 | 10.9297 | 1600.3548 | 94.26 | 2.3484 | 63.4425 | 6.9979 | 0.2325 | 3 | 1.7506 | 0.15247 | 1.914 | 3.4981 | 81.8609 | 2.2451 | 0 | 0.026443 | 32.4141 | -23.8429 | 40.186 | 1.7969 | 1.3535 | 0.080126 | 45.0161 | 0.49091 | 0.8927 | 0.039917 | 0.030068 | 0.035543 | 0.0017799 | 40.186 | 1.6289 | 0.85469 | 1.3012 | 0.85939 | 91.2687 | 43.9708 | 1.0453 | 0.05 | 0.17 | 0.75 | 0.03866 | 0.46582 | 0.093509 | 0.96567 | -0.079679 | 0.067265 | 0.21599 | 0.95806 | 0.067265 | 0.56651 | 1.9161 | 3.211 | 14.2432 | 4.4357 | 11.7875 | 1.5807 | 10.2068 | 1.8018 | 0.5396 | 3.3391
1076 | 2022-08-17 11:40 | 0 | 1.32 | 31.1137 | 56.0623 | 1.6 | 8.6183 | 1.3575 | 33.5883 | 3.144 | 43.5341 | 11.18 | 1600.5161 | 94.4879 | 2.3484 | 63.4797 | 6.9965 | 0.65275 | 3 | 1.7046 | 0.14086 | 1.9014 | 3.4206 | 81.5869 | 2.2284 | 0.0004875 | 0.022312 | 32.4338 | -23.6286 | 40.3178 | 1.8052 | 1.3611 | 0.080495 | 45.1641 | 0.49417 | 0.8927 | 0.03997 | 0.030136 | 0.035426 | 0.0017823 | 40.3178 | 1.5928 | 0.84907 | 1.2915 | 0.84237 | 90.842 | 44.0511 | 1.1129 | 0.07 | 0.21 | 0.75 | 0.051082 | 0.46933 | 0.11768 | 1.0329 | -0.080047 | 0.089317 | 0.27291 | 0.9647 | 0.089317 | 0.72446 | 1.9294 | 3.0555 | 10.8008 | 3.5348 | 14.5925 | 2.0989 | 12.4935 | 1.7776 | 0.68873 | 2.5809
1077 | 2022-08-17 12:00 | 0 | 1.4345 | 31.1133 | 56.3443 | 1.6 | 8.5805 | 1.352 | 33.461 | 3.159 | 43.3617 | 11.1237 | 1600.2941 | 94.7842 | 2.3499 | 63.4952 | 6.995 | 1.1959 | 3 | 1.6552 | 0.12006 | 1.8853 | 3.3341 | 81.4089 | 2.2129 | 0 | 0.027514 | 32.5478 | -23.7964 | 40.161 | 1.7973 | 1.3555 | 0.080142 | 44.9935 | 0.49332 | 0.8926 | 0.039945 | 0.030127 | 0.035561 | 0.0017812 | 40.161 | 1.5525 | 0.84189 | 1.2825 | 0.81656 | 90.4965 | 43.838 | 1.1556 | 0.07 | 0.24 | 0.76 | 0.053846 | 0.47382 | 0.13619 | 1.0759 | -0.079696 | 0.09344 | 0.31334 | 0.97051 | 0.09344 | 0.81356 | 1.941 | 3.3534 | 10.3864 | 3.0973 | 16.0793 | 2.1958 | 13.8834 | 1.7822 | 0.77619 | 2.2961
1078 | 2022-08-17 12:20 | 0 | 1.4538 | 31.0768 | 56.1905 | 1.6 | 8.57 | 1.335 | 33.4641 | 3.1272 | 43.3628 | 10.9788 | 1599.8571 | 94.1083 | 2.3507 | 63.4608 | 7.0065 | -0.043 | 3 | 1.6179 | 0.11427 | 1.8536 | 3.3384 | 81.3565 | 2.216 | 0.0026429 | 0.0166 | 32.5306 | -23.6599 | 40.1559 | 1.7951 | 1.3385 | 0.080044 | 44.9691 | 0.49358 | 0.89297 | 0.039918 | 0.029766 | 0.03558 | 0.00178 | 40.1559 | 1.5545 | 0.82771 | 1.2843 | 0.79855 | 90.3824 | 43.8224 | 1.1467 | 0.05 | 0.24 | 0.77 | 0.040478 | 0.48268 | 0.13403 | 1.0671 | -0.079598 | 0.069398 | 0.30816 | 0.98918 | 0.069398 | 0.75511 | 1.9784 | 4.4405 | 14.2537 | 3.21 | 14.893 | 1.6309 | 13.2621 | 1.8604 | 0.72736 | 2.5577
1079 | 2022-08-17 12:40 | 0 | 1.4137 | 31.081 | 56.158 | 1.6 | 8.5673 | 1.345 | 33.4408 | 3.1815 | 43.2882 | 11.1912 | 1600.1562 | 94.4897 | 2.3503 | 63.4847 | 7.0038 | 1.3376 | 3 | 1.6168 | 0.11176 | 1.8425 | 3.3506 | 81.1629 | 2.1859 | 0.0019143 | 0.014857 | 32.4947 | -23.6633 | 40.1305 | 1.7945 | 1.3485 | 0.080018 | 44.9531 | 0.49444 | 0.89272 | 0.039919 | 0.029999 | 0.035593 | 0.00178 | 40.1305 | 1.5602 | 0.82277 | 1.2669 | 0.7994 | 90.1588 | 43.7803 | 1.1728 | 0.08 | 0.23 | 0.78 | 0.060548 | 0.48577 | 0.13057 | 1.0932 | -0.079573 | 0.1047 | 0.30044 | 0.99661 | 0.1047 | 0.81027 | 1.9932 | 2.8696 | 9.519 | 3.3172 | 16.214 | 2.4604 | 13.7536 | 1.8152 | 0.7684 | 2.3624
1080 | 2022-08-17 13:00 | 0 | 1.3213 | 31.1545 | 56.1138 | 1.6 | 8.5616 | 1.352 | 33.4233 | 3.2062 | 43.3287 | 10.9586 | 1600.0312 | 93.5231 | 2.3505 | 63.4818 | 7.0042 | 0.4375 | 3 | 1.6235 | 0.0982 | 1.8658 | 3.4062 | 81.2096 | 2.2765 | 0.0033143 | 0.0236 | 32.4758 | -23.638 | 40.1086 | 1.7933 | 1.3555 | 0.079965 | 44.9369 | 0.49389 | 0.89255 | 0.039907 | 0.030165 | 0.035605 | 0.0017795 | 40.1086 | 1.5861 | 0.83316 | 1.3194 | 0.80184 | 90.3816 | 43.8472 | 1.0897 | 0.04 | 0.21 | 0.77 | 0.026673 | 0.47928 | 0.11555 | 1.0102 | -0.07952 | 0.046388 | 0.26587 | 0.98387 | 0.046388 | 0.62451 | 1.9677 | 5.7314 | 21.2096 | 3.7006 | 12.5166 | 1.0901 | 11.4265 | 1.8889 | 0.60596 | 3.1172
1081 | 2022-08-17 13:20 | 0 | 1.3016 | 31.0663 | 56.0192 | 1.6 | 8.5519 | 1.3475 | 33.4197 | 3.2538 | 43.3683 | 11.4528 | 1599.7568 | 94.2769 | 2.349 | 63.5035 | 6.9908 | 0.36925 | 3 | 1.6529 | 0.12846 | 1.8714 | 3.492 | 81.801 | 2.2733 | 0 | 0.022525 | 32.3678 | -23.6514 | 40.0974 | 1.7913 | 1.351 | 0.079875 | 44.9192 | 0.49018 | 0.89266 | 0.039878 | 0.030077 | 0.03562 | 0.0017782 | 40.0974 | 1.626 | 0.83565 | 1.3175 | 0.81022 | 91.0906 | 43.8766 | 1.0425 | 0.03 | 0.17 | 0.76 | 0.024794 | 0.47772 | 0.092256 | 0.9631 | -0.07943 | 0.04312 | 0.21273 | 0.98394 | 0.04312 | 0.5117 | 1.9679 | 4.9335 | 22.8185 | 4.6252 | 10.6726 | 1.0133 | 9.6593 | 1.8946 | 0.49446 | 3.8316
1082 | 2022-08-17 13:40 | 0 | 1.4245 | 31.1542 | 56.4793 | 1.6 | 8.5655 | 1.344 | 33.4505 | 3.2637 | 43.3905 | 11.1061 | 1599.8947 | 94.1789 | 2.352 | 63.556 | 7.0035 | 1.4218 | 3 | 1.6434 | 0.15231 | 1.9043 | 3.4139 | 81.7966 | 2.2265 | 0.0017 | 0.020729 | 32.5787 | -23.9005 | 40.1387 | 1.7941 | 1.3475 | 0.080001 | 44.96 | 0.49071 | 0.89277 | 0.039905 | 0.029972 | 0.035587 | 0.0017794 | 40.1387 | 1.5897 | 0.85034 | 1.2904 | 0.80644 | 90.9846 | 43.8691 | 1.0908 | 0.06 | 0.2 | 0.75 | 0.0424 | 0.46854 | 0.11397 | 1.0113 | -0.079556 | 0.073074 | 0.26151 | 0.95878 | 0.073074 | 0.66916 | 1.9176 | 3.5787 | 13.1207 | 3.6664 | 13.501 | 1.7172 | 11.7838 | 1.7933 | 0.63993 | 2.8024
1083 | 2022-08-17 14:00 | 0 | 1.4105 | 31.1514 | 56.1631 | 1.6 | 8.5904 | 1.3675 | 33.5232 | 3.2527 | 43.4351 | 11.5455 | 1599.9394 | 94.2763 | 2.3543 | 63.5157 | 6.9997 | 0.151 | 3 | 1.6875 | 0.13051 | 1.8459 | 3.4513 | 81.8725 | 2.2538 | 0.0052143 | 0.027929 | 32.5619 | -23.6012 | 40.231 | 1.7993 | 1.371 | 0.080234 | 45.0811 | 0.49139 | 0.89241 | 0.039913 | 0.030413 | 0.035492 | 0.0017798 | 40.231 | 1.607 | 0.82428 | 1.3063 | 0.82921 | 91.111 | 43.9686 | 1.1126 | 0.06 | 0.19 | 0.78 | 0.04725 | 0.48482 | 0.10687 | 1.0328 | -0.079787 | 0.082896 | 0.24606 | 0.99262 | 0.082896 | 0.65792 | 1.9852 | 2.9683 | 11.9742 | 4.034 | 13.5067 | 1.9481 | 11.5587 | 1.8443 | 0.62476 | 2.952
1084 | 2022-08-17 14:20 | 0 | 1.3705 | 31.1324 | 56.1725 | 1.6 | 8.5322 | 1.342 | 33.3669 | 3.2577 | 43.2373 | 10.875 | 1600.2857 | 94.0842 | 2.3515 | 63.52 | 6.9971 | 0.86325 | 3 | 1.6825 | 0.13373 | 1.8415 | 3.3406 | 81.7173 | 2.2456 | 0.0012375 | 0.02915 | 32.5028 | -23.6697 | 40.0292 | 1.7872 | 1.3455 | 0.079691 | 44.8411 | 0.48985 | 0.89269 | 0.039855 | 0.030006 | 0.035682 | 0.0017772 | 40.0292 | 1.5555 | 0.82229 | 1.3015 | 0.82419 | 90.8275 | 43.7085 | 1.1326 | 0.04 | 0.23 | 0.78 | 0.032711 | 0.48607 | 0.12962 | 1.0534 | -0.079247 | 0.056423 | 0.29696 | 0.99698 | 0.056423 | 0.70676 | 1.994 | 5.263 | 17.6697 | 3.3573 | 13.9791 | 1.3259 | 12.6532 | 1.898 | 0.68419 | 2.7741
1085 | 2022-08-17 14:40 | 0 | 1.329 | 31.1358 | 56.2679 | 1.6 | 8.5386 | 1.34 | 33.3639 | 3.2913 | 43.3128 | 11.4528 | 1600.0345 | 94.6225 | 2.3547 | 63.5367 | 7.0027 | 1.1485 | 3 | 1.6294 | 0.051729 | 1.8817 | 3.2706 | 80.9467 | 2.2056 | 0 | 0.038114 | 32.4649 | -23.8031 | 40.0311 | 1.7885 | 1.3435 | 0.07975 | 44.8425 | 0.49454 | 0.89271 | 0.039884 | 0.029961 | 0.03568 | 0.0017785 | 40.0311 | 1.5229 | 0.84025 | 1.2783 | 0.80582 | 89.934 | 43.6726 | 1.1699 | 0.07 | 0.27 | 0.76 | 0.048539 | 0.47484 | 0.1485 | 1.0905 | -0.079306 | 0.083696 | 0.34086 | 0.97509 | 0.083696 | 0.84911 | 1.9502 | 4.0726 | 11.6504 | 2.8607 | 16.5404 | 1.9669 | 14.5735 | 1.8079 | 0.81564 | 2.2166
1086 | 2022-08-17 15:00 | 0 | 1.3832 | 31.0491 | 56.0555 | 1.6 | 8.5712 | 1.346 | 33.4424 | 3.2825 | 43.3466 | 11.0933 | 1600 | 94.1641 | 2.3529 | 63.5078 | 6.9964 | 0.16385 | 3 | 1.6048 | 0 | 1.9001 | 3.2941 | 80.7412 | 2.0505 | 0 | 0.039457 | 32.4323 | -23.6232 | 40.1351 | 1.7953 | 1.3495 | 0.080055 | 44.9596 | 0.49708 | 0.89269 | 0.039932 | 0.030017 | 0.035588 | 0.0017806 | 40.1351 | 1.5339 | 0.84849 | 1.1884 | 0.79771 | 89.5906 | 43.7058 | 1.2537 | 0.16 | 0.26 | 0.75 | 0.11941 | 0.4697 | 0.14564 | 1.1741 | -0.079609 | 0.20703 | 0.33592 | 0.96549 | 0.20703 | 1.0859 | 1.931 | 1.6225 | 4.6634 | 2.8742 | 21.7898 | 4.8653 | 16.9245 | 1.579 | 1.0031 | 1.5742
1087 | 2022-08-17 15:20 | 0 | 1.4181 | 31.0647 | 56.2482 | 1.6 | 8.5779 | 1.35 | 33.4507 | 3.2163 | 43.3633 | 11.4424 | 1600.3611 | 93.3405 | 2.3498 | 63.4783 | 6.9931 | 1.3565 | 3 | 1.661 | 0 | 1.9147 | 3.2869 | 80.8557 | 2.1776 | 0 | 0.018657 | 32.4829 | -23.7654 | 40.1487 | 1.7967 | 1.3535 | 0.080118 | 44.9786 | 0.49655 | 0.89262 | 0.039946 | 0.030093 | 0.035572 | 0.0017812 | 40.1487 | 1.5305 | 0.85498 | 1.2621 | 0.82474 | 89.8958 | 43.7963 | 1.1824 | 0.09 | 0.27 | 0.75 | 0.067569 | 0.46564 | 0.14816 | 1.1027 | -0.079671 | 0.11731 | 0.34148 | 0.95566 | 0.11731 | 0.91758 | 1.9113 | 2.9108 | 8.1462 | 2.7986 | 18.0004 | 2.7569 | 15.2435 | 1.7119 | 0.87066 | 1.9662
1088 | 2022-08-17 15:40 | 0 | 1.4567 | 31.0842 | 56.2458 | 1.6 | 8.5729 | 1.355 | 33.4968 | 3.1585 | 43.3995 | 10.9821 | 1599.6364 | 93.1514 | 2.3493 | 63.4755 | 7.0011 | 0.56275 | 3 | 1.6445 | 0 | 1.8647 | 3.3346 | 80.6774 | 2.1752 | 0.0064 | 0.0083 | 32.5408 | -23.7049 | 40.1909 | 1.7957 | 1.3585 | 0.08007 | 45.0247 | 0.49817 | 0.89264 | 0.039882 | 0.030173 | 0.035536 | 0.0017784 | 40.1909 | 1.5527 | 0.83267 | 1.2607 | 0.81924 | 89.6965 | 43.837 | 1.1877 | 0.1 | 0.24 | 0.77 | 0.072013 | 0.47958 | 0.13529 | 1.1081 | -0.079625 | 0.12527 | 0.31105 | 0.98252 | 0.12527 | 0.87265 | 1.965 | 2.4831 | 7.8433 | 3.1587 | 17.4306 | 2.9438 | 14.4868 | 1.7521 | 0.82254 | 2.1301
1089 | 2022-08-17 16:00 | 0 | 1.4235 | 31.1406 | 56.2687 | 1.6 | 8.5927 | 1.352 | 33.4506 | 3.2235 | 43.314 | 11.6282 | 1600.3448 | 93.8389 | 2.3526 | 63.5 | 7.0055 | 0.60846 | 3 | 1.6465 | 0 | 1.8246 | 3.3218 | 80.3982 | 2.0684 | 0 | 0.0216 | 32.5641 | -23.7047 | 40.1601 | 1.7998 | 1.3555 | 0.080256 | 44.9952 | 0.49951 | 0.89254 | 0.04 | 0.030126 | 0.035559 | 0.0017836 | 40.1601 | 1.5468 | 0.81478 | 1.1988 | 0.82243 | 89.2595 | 43.7204 | 1.2748 | 0.16 | 0.25 | 0.79 | 0.11565 | 0.49076 | 0.14059 | 1.195 | -0.079809 | 0.20059 | 0.32377 | 1.0047 | 0.20059 | 1.0487 | 2.0094 | 1.6141 | 5.0088 | 3.1031 | 21.1961 | 4.7139 | 16.4823 | 1.6684 | 0.96849 | 1.7227
1090 | 2022-08-17 16:20 | 0 | 1.3821 | 31.0771 | 56.0775 | 1.6 | 8.5675 | 1.3525 | 33.489 | 3.1445 | 43.3957 | 11.0694 | 1600.2647 | 93.7194 | 2.3495 | 63.4925 | 6.9988 | 1.3958 | 3 | 1.726 | 0.034243 | 1.8223 | 3.2802 | 80.7273 | 2.2275 | 0.019543 | 0.0014429 | 32.4592 | -23.6183 | 40.1788 | 1.7945 | 1.356 | 0.08002 | 45.009 | 0.49771 | 0.89268 | 0.039871 | 0.030128 | 0.035548 | 0.0017779 | 40.1788 | 1.5274 | 0.81374 | 1.291 | 0.85903 | 89.7833 | 43.811 | 1.198 | 0.07 | 0.27 | 0.79 | 0.047952 | 0.49141 | 0.14887 | 1.1184 | -0.079575 | 0.083469 | 0.34294 | 1.0093 | 0.083469 | 0.85281 | 2.0186 | 4.1086 | 12.0919 | 2.9431 | 16.6651 | 1.9615 | 14.7036 | 1.8767 | 0.81942 | 2.2903
1091 | 2022-08-17 16:40 | 0 | 1.3081 | 31.1057 | 56.2088 | 1.6 | 8.5521 | 1.346 | 33.3874 | 3.1633 | 43.339 | 11.475 | 1599.8065 | 93.573 | 2.3538 | 63.5175 | 7 | 0.051 | 3 | 1.6942 | 0.12853 | 1.8103 | 3.3276 | 80.5962 | 2.2062 | 0.0024143 | 0.0113 | 32.4138 | -23.7949 | 40.0653 | 1.7913 | 1.3495 | 0.079877 | 44.8856 | 0.49711 | 0.89261 | 0.039909 | 0.030066 | 0.035646 | 0.0017796 | 40.0653 | 1.5495 | 0.80838 | 1.2786 | 0.84222 | 89.6345 | 43.7018 | 1.1838 | 0.07 | 0.24 | 0.79 | 0.052534 | 0.49476 | 0.13501 | 1.1044 | -0.079432 | 0.091133 | 0.31088 | 1.0176 | 0.091133 | 0.80403 | 2.0352 | 3.4113 | 11.1661 | 3.2732 | 15.9933 | 2.1416 | 13.8517 | 1.8803 | 0.76758 | 2.4496
1092 | 2022-08-17 17:00 | 0 | 1.3019 | 31.1151 | 56.218 | 1.6 | 8.52 | 1.355 | 33.4235 | 3.1702 | 43.4295 | 10.8538 | 1600.0968 | 93.68 | 2.3523 | 63.5125 | 6.9989 | 1.4203 | 3 | 1.7081 | 0.13717 | 1.848 | 3.3102 | 80.4658 | 2.185 | 0.0072857 | 0.010586 | 32.417 | -23.801 | 40.0763 | 1.7846 | 1.3585 | 0.079577 | 44.8985 | 0.49805 | 0.8926 | 0.039747 | 0.030257 | 0.035636 | 0.0017724 | 40.0763 | 1.5414 | 0.82521 | 1.2664 | 0.85073 | 89.5171 | 43.7092 | 1.1893 | 0.09 | 0.24 | 0.77 | 0.067821 | 0.48425 | 0.13629 | 1.1102 | -0.079134 | 0.11843 | 0.31262 | 0.99587 | 0.11843 | 0.86209 | 1.9917 | 2.6398 | 8.4092 | 3.1855 | 17.2063 | 2.783 | 14.4233 | 1.7904 | 0.81472 | 2.1976
1093 | 2022-08-17 17:20 | 0 | 1.3248 | 31.1386 | 56.2625 | 1.6 | 8.5705 | 1.346 | 33.5032 | 3.1535 | 43.3885 | 11.6643 | 1600.1053 | 93.95 | 2.3518 | 63.498 | 6.9977 | 0.35615 | 3 | 1.6779 | 0.12532 | 1.8227 | 3.2711 | 80.7544 | 2.2525 | 0.003475 | 0.017275 | 32.4634 | -23.7991 | 40.1954 | 1.7952 | 1.3495 | 0.080048 | 45.0197 | 0.49775 | 0.89284 | 0.039875 | 0.029976 | 0.03554 | 0.0017781 | 40.1954 | 1.5231 | 0.81389 | 1.3055 | 0.83517 | 89.7785 | 43.8379 | 1.1818 | 0.04 | 0.27 | 0.79 | 0.032659 | 0.49132 | 0.15153 | 1.1022 | -0.079602 | 0.056569 | 0.34914 | 1.009 | 0.056569 | 0.81142 | 2.0179 | 6.1719 | 17.8361 | 2.8899 | 15.6794 | 1.3294 | 14.35 | 1.9218 | 0.78879 | 2.4364
1094 | 2022-08-17 17:40 | 0 | 1.375 | 31.0811 | 56.0495 | 1.6 | 8.5568 | 1.345 | 33.4918 | 3.1708 | 43.3862 | 10.9526 | 1600.0345 | 93.7711 | 2.3507 | 63.4785 | 6.9941 | 0.39225 | 3 | 1.693 | 0.12531 | 1.8369 | 3.2535 | 80.4624 | 2.2213 | 0 | 0.028314 | 32.4561 | -23.5934 | 40.1733 | 1.7923 | 1.3485 | 0.079921 | 44.9936 | 0.49928 | 0.89287 | 0.039835 | 0.029972 | 0.035561 | 0.0017763 | 40.1733 | 1.515 | 0.82026 | 1.2874 | 0.84529 | 89.4672 | 43.7959 | 1.1977 | 0.06 | 0.28 | 0.78 | 0.045343 | 0.48734 | 0.15473 | 1.1182 | -0.079476 | 0.078498 | 0.35603 | 1.001 | 0.078498 | 0.86906 | 2.002 | 4.5355 | 12.7521 | 2.8116 | 16.8489 | 1.8447 | 15.0042 | 1.8686 | 0.83766 | 2.2307
1095 | 2022-08-17 18:00 | 0 | 1.3818 | 31.0714 | 56.2747 | 1.6 | 8.5621 | 1.348 | 33.4153 | 3.161 | 43.3683 | 11.4516 | 1600.2258 | 94.3027 | 2.3515 | 63.495 | 6.9982 | 1.879 | 3 | 1.6806 | 0.13173 | 1.839 | 3.2473 | 80.295 | 2.1541 | 0 | 0.042686 | 32.4532 | -23.8216 | 40.1009 | 1.7934 | 1.3515 | 0.07997 | 44.9254 | 0.49942 | 0.89261 | 0.03992 | 0.030084 | 0.035615 | 0.0017801 | 40.1009 | 1.5121 | 0.82119 | 1.2485 | 0.83932 | 89.216 | 43.6826 | 1.2427 | 0.1 | 0.28 | 0.78 | 0.076256 | 0.48676 | 0.15688 | 1.1632 | -0.079525 | 0.13232 | 0.36122 | 0.99992 | 0.13232 | 0.98708 | 1.9998 | 2.7298 | 7.5567 | 2.7682 | 19.3809 | 3.1095 | 16.2714 | 1.7749 | 0.93415 | 1.9
1096 | 2022-08-17 18:20 | 0 | 1.3782 | 31.0867 | 56.1523 | 1.6 | 8.5347 | 1.3475 | 33.3663 | 3.1643 | 43.2977 | 10.9818 | 1600.2174 | 94.0324 | 2.351 | 63.492 | 6.9929 | 0.03625 | 3 | 1.6842 | 0.13704 | 1.8522 | 3.3329 | 80.45 | 2.1451 | 0 | 0.032988 | 32.4649 | -23.6873 | 40.0305 | 1.7877 | 1.351 | 0.079714 | 44.8485 | 0.49758 | 0.89257 | 0.039861 | 0.030124 | 0.035676 | 0.0017774 | 40.0305 | 1.552 | 0.82708 | 1.2432 | 0.83804 | 89.4645 | 43.6528 | 1.1957 | 0.11 | 0.24 | 0.77 | 0.079779 | 0.48308 | 0.13186 | 1.1164 | -0.079271 | 0.13833 | 0.30254 | 0.992 | 0.13833 | 0.88175 | 1.984 | 2.1871 | 7.1711 | 3.2789 | 17.752 | 3.2508 | 14.5012 | 1.7488 | 0.82642 | 2.1162
1097 | 2022-08-17 18:40 | 0 | 1.36 | 31.0744 | 56.1015 | 1.6 | 8.5365 | 1.3425 | 33.3805 | 3.1242 | 43.2287 | 11.6222 | 1599.8929 | 94.2711 | 2.3534 | 63.5174 | 7.0036 | 1.3467 | 3 | 1.614 | 0.14086 | 1.862 | 3.3231 | 80.3689 | 2.1464 | 0 | 0.0282 | 32.4344 | -23.6671 | 40.0462 | 1.7881 | 1.346 | 0.079731 | 44.8595 | 0.49828 | 0.8927 | 0.039859 | 0.030005 | 0.035667 | 0.0017774 | 40.0462 | 1.5474 | 0.83146 | 1.244 | 0.80423 | 89.3145 | 43.669 | 1.1905 | 0.1 | 0.24 | 0.77 | 0.075789 | 0.48034 | 0.1346 | 1.1112 | -0.079287 | 0.13105 | 0.30917 | 0.9873 | 0.13105 | 0.88045 | 1.9746 | 2.3592 | 7.5337 | 3.1934 | 17.6344 | 3.0797 | 14.5547 | 1.7518 | 0.82803 | 2.1156
1098 | 2022-08-17 19:00 | 0 | 1.3638 | 31.14 | 56.1795 | 1.6 | 8.6267 | 1.366 | 33.5649 | 3.1532 | 43.4653 | 10.9568 | 1599.8125 | 94.2553 | 2.3495 | 63.4173 | 7.0023 | 0.39769 | 3 | 1.6228 | 0.14811 | 1.8354 | 3.2879 | 80.5296 | 2.2408 | 0 | 0.018571 | 32.5037 | -23.6758 | 40.3009 | 1.8069 | 1.3696 | 0.080573 | 45.1575 | 0.50045 | 0.89245 | 0.040014 | 0.030328 | 0.035432 | 0.0017843 | 40.3009 | 1.531 | 0.81959 | 1.2987 | 0.81215 | 89.5165 | 43.9502 | 1.2074 | 0.07 | 0.28 | 0.78 | 0.051743 | 0.48775 | 0.15273 | 1.1272 | -0.080124 | 0.090842 | 0.35377 | 1.0004 | 0.090842 | 0.88923 | 2.0008 | 3.8944 | 11.0126 | 2.8278 | 17.3186 | 2.1348 | 15.1838 | 1.8464 | 0.85289 | 2.1648
1099 | 2022-08-17 19:20 | 0 | 1.3575 | 31.08 | 56.1965 | 1.6 | 8.5729 | 1.35 | 33.4271 | 3.0954 | 43.3592 | 11.4182 | 1600.0909 | 93.9722 | 2.3485 | 63.4318 | 7.0062 | 1.0315 | 3 | 1.6584 | 0.13124 | 1.8164 | 3.2603 | 80.6298 | 2.1899 | 0 | 0.018529 | 32.4375 | -23.759 | 40.1212 | 1.7957 | 1.3535 | 0.08007 | 44.95 | 0.4976 | 0.89257 | 0.039948 | 0.030112 | 0.035595 | 0.0017813 | 40.1212 | 1.5181 | 0.8111 | 1.2692 | 0.82523 | 89.5548 | 43.7196 | 1.2304 | 0.08 | 0.28 | 0.79 | 0.062301 | 0.49306 | 0.15456 | 1.1508 | -0.079625 | 0.10832 | 0.3565 | 1.0134 | 0.10832 | 0.92964 | 2.0267 | 3.2912 | 9.3553 | 2.8425 | 18.2007 | 2.5455 | 15.6552 | 1.8426 | 0.88631 | 2.0789
1100 | 2022-08-17 19:40 | 0 | 1.3564 | 31.1492 | 56.0945 | 1.6 | 8.57 | 1.35 | 33.4808 | 3.06 | 43.3797 | 11.0474 | 1600.1471 | 94.3868 | 2.3496 | 63.4282 | 7.0014 | 0.89775 | 3 | 1.6682 | 0.11411 | 1.832 | 3.2923 | 80.6795 | 2.2253 | 0 | 0.035487 | 32.5056 | -23.5889 | 40.1726 | 1.7951 | 1.3535 | 0.080044 | 45.0008 | 0.49793 | 0.89271 | 0.03989 | 0.030078 | 0.035555 | 0.0017787 | 40.1726 | 1.533 | 0.81805 | 1.2897 | 0.83063 | 89.6972 | 43.8134 | 1.1874 | 0.06 | 0.26 | 0.78 | 0.047148 | 0.48872 | 0.14597 | 1.1078 | -0.079598 | 0.081802 | 0.33588 | 1.0023 | 0.081802 | 0.83536 | 2.0047 | 4.106 | 12.2531 | 2.9842 | 16.3521 | 1.9223 | 14.4298 | 1.8656 | 0.80264 | 2.3243
1101 | 2022-08-17 20:00 | 0 | 1.3515 | 31.0781 | 56.1195 | 1.6 | 8.5531 | 1.3575 | 33.4719 | 3.0707 | 43.3062 | 11.7 | 1600.2059 | 94.4528 | 2.3474 | 63.35 | 7.0026 | 0.32 | 3 | 1.6803 | 0.13017 | 1.8236 | 3.3436 | 80.5644 | 2.1812 | 0 | 0.023686 | 32.4296 | -23.6899 | 40.1505 | 1.7915 | 1.361 | 0.079886 | 44.9825 | 0.49837 | 0.89258 | 0.039827 | 0.030257 | 0.035569 | 0.0017759 | 40.1505 | 1.5569 | 0.81431 | 1.2642 | 0.83742 | 89.5931 | 43.7859 | 1.1966 | 0.1 | 0.23 | 0.79 | 0.071161 | 0.49106 | 0.13096 | 1.1172 | -0.079441 | 0.12444 | 0.30144 | 1.0095 | 0.12444 | 0.85175 | 2.019 | 2.4224 | 8.1123 | 3.3489 | 17.1402 | 2.9243 | 14.2159 | 1.8074 | 0.80197 | 2.2537
1102 | 2022-08-17 20:20 | 0 | 1.3979 | 31.0787 | 56.188 | 1.6 | 8.591 | 1.344 | 33.4877 | 3.0621 | 43.3993 | 10.9771 | 1599.9259 | 93.4946 | 2.3491 | 63.3937 | 6.9967 | 1.2167 | 3 | 1.6241 | 0.11419 | 1.8353 | 3.3582 | 80.481 | 2.1306 | 0 | 0.032014 | 32.4766 | -23.7114 | 40.1959 | 1.7995 | 1.3475 | 0.08024 | 45.0228 | 0.49945 | 0.89279 | 0.039968 | 0.02993 | 0.035538 | 0.0017822 | 40.1959 | 1.5637 | 0.81954 | 1.2348 | 0.81114 | 89.4292 | 43.814 | 1.2087 | 0.11 | 0.24 | 0.78 | 0.083635 | 0.48779 | 0.13103 | 1.1289 | -0.079793 | 0.14459 | 0.30249 | 1.0013 | 0.14459 | 0.89418 | 2.0026 | 2.092 | 6.925 | 3.3102 | 18.0446 | 3.398 | 14.6466 | 1.7568 | 0.83634 | 2.1006
1103 | 2022-08-17 20:40 | 0 | 1.3796 | 31.1247 | 55.9817 | 1.6 | 8.56 | 1.345 | 33.4263 | 3.0825 | 43.3248 | 11.4778 | 1600.1613 | 93.8571 | 2.3428 | 63.2908 | 6.9997 | 0.09625 | 3 | 1.6077 | 0.12837 | 1.8313 | 3.3349 | 80.3679 | 2.1553 | 0 | 0.022129 | 32.5044 | -23.4774 | 40.1103 | 1.793 | 1.3485 | 0.07995 | 44.9313 | 0.49908 | 0.8927 | 0.039905 | 0.030013 | 0.03561 | 0.0017794 | 40.1103 | 1.5529 | 0.81774 | 1.2491 | 0.80235 | 89.297 | 43.73 | 1.2013 | 0.1 | 0.24 | 0.78 | 0.073709 | 0.48891 | 0.13391 | 1.1218 | -0.079505 | 0.12742 | 0.30778 | 1.0028 | 0.12742 | 0.87039 | 2.0055 | 2.4155 | 7.87 | 3.2581 | 17.4608 | 2.9943 | 14.4665 | 1.7889 | 0.81942 | 2.1832
1104 | 2022-08-17 21:00 | 0 | 1.3829 | 31.0903 | 56.1725 | 1.6 | 8.5567 | 1.352 | 33.4829 | 3.0547 | 43.3663 | 10.8946 | 1600.2258 | 94.0077 | 2.3456 | 63.32 | 7.0003 | 1.2349 | 3 | 1.6326 | 0.12053 | 1.8596 | 3.3823 | 80.6021 | 2.1815 | 0 | 0.030271 | 32.4731 | -23.6994 | 40.1643 | 1.7923 | 1.3555 | 0.079919 | 44.9916 | 0.4983 | 0.89271 | 0.039836 | 0.030128 | 0.035562 | 0.0017763 | 40.1643 | 1.575 | 0.83038 | 1.2643 | 0.81353 | 89.6582 | 43.834 | 1.1576 | 0.09 | 0.22 | 0.77 | 0.067265 | 0.48101 | 0.12125 | 1.0781 | -0.079474 | 0.11699 | 0.27885 | 0.98751 | 0.11699 | 0.79169 | 1.975 | 2.3835 | 8.4407 | 3.5414 | 16.0459 | 2.7493 | 13.2966 | 1.7761 | 0.74489 | 2.3844
1105 | 2022-08-17 21:20 | 0 | 1.3804 | 31.0876 | 56.264 | 1.6 | 8.5721 | 1.35 | 33.4576 | 3.0171 | 43.4068 | 11.5088 | 1600.1923 | 93.3025 | 2.3439 | 63.2803 | 6.9969 | 0.07725 | 3 | 1.6793 | 0.12018 | 1.8268 | 3.3687 | 80.5148 | 2.1193 | 0 | 0.0331 | 32.468 | -23.796 | 40.151 | 1.7955 | 1.3535 | 0.080064 | 44.9797 | 0.49868 | 0.89265 | 0.039918 | 0.030092 | 0.035572 | 0.00178 | 40.151 | 1.5686 | 0.81575 | 1.2283 | 0.83742 | 89.5089 | 43.7637 | 1.216 | 0.13 | 0.23 | 0.78 | 0.092537 | 0.49015 | 0.12637 | 1.1364 | -0.079618 | 0.16074 | 0.29118 | 1.0064 | 0.16074 | 0.90382 | 2.0129 | 1.8115 | 6.2614 | 3.4565 | 18.4029 | 3.7773 | 14.6256 | 1.7396 | 0.83953 | 2.0721
1106 | 2022-08-17 21:40 | 0 | 1.4085 | 31.1116 | 56.3728 | 1.6 | 8.5543 | 1.345 | 33.4654 | 3.0351 | 43.4215 | 11.1541 | 1599.6774 | 94.9231 | 2.3463 | 63.2687 | 7.0025 | 1.1927 | 3 | 1.6813 | 0.10764 | 1.8174 | 3.2812 | 80.4817 | 2.1166 | 0 | 0.030057 | 32.5201 | -23.8527 | 40.1449 | 1.7918 | 1.3485 | 0.079897 | 44.9647 | 0.49881 | 0.89281 | 0.039849 | 0.029991 | 0.035583 | 0.0017769 | 40.1449 | 1.5279 | 0.81153 | 1.2267 | 0.83867 | 89.3781 | 43.711 | 1.2537 | 0.12 | 0.26 | 0.79 | 0.09034 | 0.49279 | 0.14729 | 1.1742 | -0.079452 | 0.15609 | 0.33815 | 1.0102 | 0.15609 | 0.98848 | 2.0205 | 2.1664 | 6.4721 | 2.9875 | 19.7092 | 3.6681 | 16.0411 | 1.7551 | 0.92604 | 1.8953
1107 | 2022-08-17 22:00 | 0 | 1.3604 | 31.0989 | 56.3128 | 1.6 | 8.5984 | 1.352 | 33.5034 | 3.0282 | 43.4484 | 11.14 | 1599.8824 | 94.6771 | 2.341 | 63.1923 | 6.9997 | 0.0065 | 3 | 1.6893 | 0.11379 | 1.8677 | 3.2025 | 80.3413 | 2.1567 | 0 | 0.022229 | 32.4592 | -23.8535 | 40.2174 | 1.801 | 1.3555 | 0.080309 | 45.0538 | 0.50058 | 0.89265 | 0.039975 | 0.030087 | 0.035513 | 0.0017825 | 40.2174 | 1.4912 | 0.83402 | 1.25 | 0.84565 | 89.2576 | 43.7926 | 1.2612 | 0.11 | 0.31 | 0.77 | 0.077874 | 0.47874 | 0.17201 | 1.1813 | -0.079862 | 0.13551 | 0.39767 | 0.98326 | 0.13551 | 1.0663 | 1.9665 | 2.9347 | 7.2563 | 2.4726 | 20.6541 | 3.1844 | 17.4697 | 1.7362 | 1.0121 | 1.7153
1108 | 2022-08-17 22:20 | 0 | 1.3155 | 31.1224 | 56.19 | 1.6 | 8.5539 | 1.355 | 33.4306 | 3.0393 | 43.3139 | 11.3774 | 1600.25 | 94.203 | 2.3394 | 63.2007 | 7.001 | 0.51375 | 3 | 1.6759 | 0.089862 | 1.8584 | 3.2866 | 80.6228 | 2.1328 | 0 | 0.031613 | 32.4379 | -23.7521 | 40.1098 | 1.7917 | 1.3585 | 0.079893 | 44.9395 | 0.4975 | 0.89253 | 0.039869 | 0.03023 | 0.035603 | 0.0017778 | 40.1098 | 1.5304 | 0.82988 | 1.2361 | 0.83374 | 89.5764 | 43.7061 | 1.2333 | 0.12 | 0.26 | 0.77 | 0.090118 | 0.48132 | 0.14586 | 1.1539 | -0.079449 | 0.15726 | 0.33568 | 0.98922 | 0.15726 | 0.98589 | 1.9784 | 2.1346 | 6.2904 | 2.9469 | 19.6397 | 3.6956 | 15.9442 | 1.7111 | 0.92298 | 1.8539
1109 | 2022-08-17 22:40 | 0 | 1.3481 | 31.1173 | 56.1845 | 1.6 | 8.5631 | 1.348 | 33.4244 | 2.9598 | 43.3337 | 10.9658 | 1600.2 | 93.7647 | 2.3386 | 63.138 | 6.9977 | 0.17425 | 3 | 1.6504 | 0.12394 | 1.8486 | 3.2867 | 80.6164 | 2.1729 | 0 | 0.032414 | 32.4653 | -23.7192 | 40.1108 | 1.7936 | 1.3515 | 0.07998 | 44.9355 | 0.49755 | 0.89263 | 0.039916 | 0.030077 | 0.035607 | 0.0017799 | 40.1108 | 1.5304 | 0.82547 | 1.2593 | 0.82117 | 89.575 | 43.726 | 1.2095 | 0.09 | 0.26 | 0.77 | 0.068225 | 0.48408 | 0.14674 | 1.1299 | -0.079534 | 0.11834 | 0.33778 | 0.99405 | 0.11834 | 0.91225 | 1.9881 | 2.8543 | 8.3998 | 2.9429 | 18.0042 | 2.781 | 15.2232 | 1.7869 | 0.86491 | 2.066
1110 | 2022-08-17 23:00 | 0 | 1.3821 | 31.1068 | 56.0541 | 1.6 | 8.6027 | 1.3425 | 33.5658 | 3.0112 | 43.4313 | 11.563 | 1600.1724 | 94.6222 | 2.3404 | 63.1583 | 6.9987 | 0.95541 | 3 | 1.7021 | 0.13076 | 1.8461 | 3.2748 | 80.6399 | 2.2179 | 0 | 0.027186 | 32.4889 | -23.5652 | 40.2831 | 1.8019 | 1.346 | 0.080349 | 45.1109 | 0.49954 | 0.89298 | 0.039944 | 0.029839 | 0.035468 | 0.0017811 | 40.2831 | 1.5249 | 0.82436 | 1.2855 | 0.85029 | 89.6809 | 43.9178 | 1.1932 | 0.06 | 0.28 | 0.78 | 0.045016 | 0.48478 | 0.15373 | 1.1132 | -0.079902 | 0.077711 | 0.35527 | 0.99475 | 0.077711 | 0.86596 | 1.9895 | 4.5717 | 12.8007 | 2.8 | 16.7773 | 1.8262 | 14.9511 | 1.8574 | 0.83487 | 2.2248
1111 | 2022-08-17 23:20 | 0 | 1.3974 | 31.1305 | 56.2515 | 1.6 | 8.5862 | 1.36 | 33.5172 | 2.9635 | 43.4058 | 11.1216 | 1600.069 | 94.6879 | 2.3402 | 63.1313 | 7.0034 | 0.54925 | 3 | 1.7093 | 0.12084 | 1.818 | 3.3553 | 80.6437 | 2.2417 | 0 | 0.025329 | 32.5279 | -23.7236 | 40.2217 | 1.7985 | 1.3635 | 0.080195 | 45.0634 | 0.49876 | 0.89256 | 0.03991 | 0.030258 | 0.035506 | 0.0017796 | 40.2217 | 1.5624 | 0.8118 | 1.2992 | 0.85253 | 89.768 | 43.8951 | 1.1683 | 0.06 | 0.24 | 0.79 | 0.047164 | 0.49262 | 0.13127 | 1.0886 | -0.079749 | 0.082378 | 0.30241 | 1.0096 | 0.082378 | 0.76958 | 2.0193 | 3.6711 | 12.2562 | 3.3386 | 15.3211 | 1.9359 | 13.3853 | 1.8792 | 0.73663 | 2.5511
1112 | 2022-08-17 23:40 | 0 | 1.34 | 31.1239 | 56.152 | 1.6 | 8.5852 | 1.36 | 33.5115 | 2.9573 | 43.38 | 11.25 | 1599.5 | 94.9973 | 2.3382 | 63.1223 | 7 | 0.75641 | 3 | 1.6195 | 0.11618 | 1.7849 | 3.3386 | 80.6403 | 2.1555 | 0 | 0.027762 | 32.4639 | -23.6881 | 40.2152 | 1.7983 | 1.3635 | 0.080186 | 45.0568 | 0.4987 | 0.89255 | 0.039911 | 0.030263 | 0.035511 | 0.0017797 | 40.2152 | 1.5546 | 0.79702 | 1.2493 | 0.80766 | 89.5389 | 43.8161 | 1.2406 | 0.11 | 0.24 | 0.8 | 0.083793 | 0.50186 | 0.1355 | 1.1609 | -0.07974 | 0.14664 | 0.31274 | 1.0306 | 0.14664 | 0.91876 | 2.0612 | 2.1326 | 7.028 | 3.2954 | 18.5211 | 3.4461 | 15.075 | 1.8119 | 0.8601 | 2.1066
1113 | 2022-08-18 | 0 | 1.3295 | 31.1083 | 56.2253 | 1.6 | 8.5773 | 1.348 | 33.4674 | 2.9921 | 43.4498 | 11 | 1600.1053 | 95.2194 | 2.3368 | 63.1031 | 6.998 | 0.3585 | 3 | 1.6763 | 0.12271 | 1.762 | 3.2645 | 80.4882 | 2.1086 | 0 | 0.022786 | 32.4378 | -23.7874 | 40.1648 | 1.7966 | 1.3515 | 0.080112 | 44.9926 | 0.49902 | 0.8927 | 0.039931 | 0.030039 | 0.035561 | 0.0017806 | 40.1648 | 1.5201 | 0.7868 | 1.2221 | 0.83648 | 89.2996 | 43.6938 | 1.2988 | 0.13 | 0.28 | 0.81 | 0.095784 | 0.50825 | 0.1539 | 1.2192 | -0.079666 | 0.16629 | 0.35517 | 1.0446 | 0.16629 | 1.0429 | 2.0891 | 2.1359 | 6.2817 | 2.941 | 20.7712 | 3.9077 | 16.8635 | 1.8064 | 0.9764 | 1.8501
1114 | 2022-08-18 00:20 | 0 | 1.3623 | 31.0894 | 56.3992 | 1.6 | 8.6119 | 1.355 | 33.5653 | 2.9687 | 43.4666 | 11.55 | 1599.4167 | 94.5923 | 2.3354 | 63.09 | 6.9964 | 0.85641 | 3 | 1.6842 | 0.12086 | 1.773 | 3.2686 | 80.767 | 2.2282 | 0 | 0.028057 | 32.4517 | -23.9475 | 40.2898 | 1.8038 | 1.3585 | 0.080435 | 45.1321 | 0.49884 | 0.89271 | 0.039968 | 0.030102 | 0.035451 | 0.0017822 | 40.2898 | 1.522 | 0.7917 | 1.2914 | 0.84015 | 89.7209 | 43.8948 | 1.2373 | 0.07 | 0.28 | 0.81 | 0.049442 | 0.50519 | 0.15626 | 1.1573 | -0.079987 | 0.086243 | 0.3619 | 1.0378 | 0.086243 | 0.89629 | 2.0756 | 4.1963 | 12.0337 | 2.8677 | 17.4511 | 2.0267 | 15.4244 | 1.929 | 0.86179 | 2.2384
1115 | 2022-08-18 00:40 | 0 | 1.3644 | 31.1763 | 56.0715 | 1.6 | 8.5635 | 1.3475 | 33.4763 | 3.004 | 43.4128 | 11.0639 | 1599.8333 | 95.2447 | 2.3348 | 63.0857 | 6.9981 | 0.10514 | 3 | 1.718 | 0.12507 | 1.8121 | 3.2741 | 80.7013 | 2.188 | 0 | 0.019414 | 32.5407 | -23.5308 | 40.1631 | 1.7937 | 1.351 | 0.079983 | 44.9873 | 0.49768 | 0.89276 | 0.039872 | 0.030031 | 0.035566 | 0.0017779 | 40.1631 | 1.5246 | 0.80918 | 1.2681 | 0.85498 | 89.6935 | 43.7649 | 1.2224 | 0.08 | 0.27 | 0.79 | 0.061372 | 0.49426 | 0.15005 | 1.1429 | -0.079538 | 0.10617 | 0.34464 | 1.0126 | 0.10617 | 0.90162 | 2.0252 | 3.2462 | 9.5378 | 2.9382 | 17.7251 | 2.495 | 15.2302 | 1.8447 | 0.85915 | 2.1472
1116 | 2022-08-18 01:00 | 0 | 1.3975 | 31.1017 | 56.1347 | 1.6 | 8.576 | 1.35 | 33.4682 | 2.9672 | 43.3295 | 11.6758 | 1600.1053 | 94.1615 | 2.3364 | 63.0523 | 7.0015 | 0.61211 | 3 | 1.7068 | 0.13206 | 1.8349 | 3.2934 | 80.5937 | 2.2283 | 0 | 0.0048714 | 32.4992 | -23.6355 | 40.1646 | 1.7963 | 1.3535 | 0.0801 | 44.9942 | 0.49836 | 0.89266 | 0.039924 | 0.030082 | 0.03556 | 0.0017802 | 40.1646 | 1.5335 | 0.81936 | 1.2914 | 0.85058 | 89.657 | 43.809 | 1.1852 | 0.06 | 0.26 | 0.78 | 0.045884 | 0.4879 | 0.1463 | 1.1055 | -0.079654 | 0.079624 | 0.33693 | 1.0008 | 0.079624 | 0.83311 | 2.0017 | 4.2316 | 12.5696 | 2.9704 | 16.287 | 1.8712 | 14.4158 | 1.8663 | 0.80126 | 2.3292
1117 | 2022-08-18 01:20 | 0 | 1.3519 | 31.1378 | 56.2095 | 1.6 | 8.5881 | 1.355 | 33.4836 | 2.9795 | 43.3708 | 10.9371 | 1600.2857 | 93.8487 | 2.3384 | 63.0818 | 7.0038 | 0.32692 | 3 | 1.6739 | 0.13164 | 1.8288 | 3.2565 | 80.6532 | 2.2165 | 0 | 0.010087 | 32.4897 | -23.7198 | 40.1896 | 1.7989 | 1.3585 | 0.080213 | 45.0267 | 0.4983 | 0.89257 | 0.039951 | 0.030172 | 0.035534 | 0.0017815 | 40.1896 | 1.5164 | 0.81662 | 1.2846 | 0.83409 | 89.6288 | 43.8072 | 1.2196 | 0.07 | 0.28 | 0.78 | 0.054425 | 0.48961 | 0.15704 | 1.1398 | -0.079767 | 0.094823 | 0.36229 | 1.0047 | 0.094823 | 0.91423 | 2.0093 | 3.8207 | 10.5951 | 2.7731 | 17.7749 | 2.2283 | 15.5465 | 1.8481 | 0.8763 | 2.109
1118 | 2022-08-18 01:40 | 0 | 1.3 | 31.0838 | 56.1337 | 1.6 | 8.556 | 1.35 | 33.4537 | 2.971 | 43.4177 | 11.5194 | 1600.4118 | 94.8718 | 2.3375 | 63.0493 | 7.0069 | 0.4841 | 3 | 1.6444 | 0.10071 | 1.8174 | 3.2894 | 80.6857 | 2.1798 | 0 | 0.020757 | 32.3838 | -23.75 | 40.1346 | 1.7921 | 1.3535 | 0.079913 | 44.9597 | 0.49742 | 0.89268 | 0.039861 | 0.030105 | 0.035587 | 0.0017774 | 40.1346 | 1.5317 | 0.81157 | 1.2633 | 0.81795 | 89.6168 | 43.7412 | 1.2185 | 0.09 | 0.26 | 0.79 | 0.066633 | 0.49277 | 0.14532 | 1.1391 | -0.079468 | 0.11604 | 0.3351 | 1.0144 | 0.11604 | 0.90228 | 2.0289 | 2.8877 | 8.742 | 3.0273 | 17.8578 | 2.727 | 15.1308 | 1.8316 | 0.85586 | 2.1401
1119 | 2022-08-18 02:00 | 0 | 1.3052 | 31.0751 | 56.1418 | 1.6 | 8.5665 | 1.3525 | 33.429 | 2.9735 | 43.3814 | 10.9944 | 1599.5152 | 95.3263 | 2.3339 | 63.0085 | 6.9988 | 0.2665 | 3 | 1.6327 | 0.097586 | 1.8118 | 3.3146 | 80.8092 | 2.2071 | 0.001 | 0.018271 | 32.3804 | -23.7614 | 40.118 | 1.7943 | 1.356 | 0.080011 | 44.948 | 0.49645 | 0.89254 | 0.03992 | 0.030169 | 0.035597 | 0.0017801 | 40.118 | 1.5434 | 0.80904 | 1.2792 | 0.81057 | 89.7755 | 43.7497 | 1.1983 | 0.08 | 0.25 | 0.79 | 0.056664 | 0.49435 | 0.13983 | 1.1187 | -0.079566 | 0.098874 | 0.32286 | 1.0178 | 0.098874 | 0.84347 | 2.0356 | 3.2654 | 10.2938 | 3.1524 | 16.7177 | 2.3235 | 14.3941 | 1.8675 | 0.80392 | 2.323
1120 | 2022-08-18 02:20 | 0 | 1.3132 | 31.1053 | 56.4138 | 1.6 | 8.5708 | 1.354 | 33.5032 | 2.974 | 43.3989 | 11.3941 | 1599.7179 | 95.1447 | 2.3338 | 63.0498 | 6.9969 | 0.10722 | 3 | 1.6507 | 0.08865 | 1.839 | 3.2559 | 80.769 | 2.2323 | 0 | 0.0274 | 32.4185 | -23.9952 | 40.1957 | 1.7952 | 1.3575 | 0.080051 | 45.028 | 0.49766 | 0.89268 | 0.039869 | 0.030149 | 0.035533 | 0.0017778 | 40.1957 | 1.5161 | 0.82118 | 1.2938 | 0.82151 | 89.747 | 43.8267 | 1.2013 | 0.06 | 0.28 | 0.78 | 0.046946 | 0.48676 | 0.15551 | 1.1217 | -0.079606 | 0.081911 | 0.35882 | 1.001 | 0.081911 | 0.88146 | 2.002 | 4.3806 | 12.2204 | 2.7897 | 17.0883 | 1.9249 | 15.1634 | 1.8627 | 0.8487 | 2.1948
1121 | 2022-08-18 02:40 | 0 | 1.3645 | 31.1253 | 56.2925 | 1.6 | 8.5691 | 1.35 | 33.4908 | 2.9747 | 43.4447 | 11.0111 | 1600.0526 | 95.5833 | 2.3345 | 63.0318 | 7.0026 | 0.27051 | 3 | 1.5948 | 0.096871 | 1.847 | 3.2291 | 80.7131 | 2.2227 | 0 | 0.037886 | 32.4899 | -23.8026 | 40.1819 | 1.7949 | 1.3535 | 0.080035 | 45.0099 | 0.49784 | 0.89273 | 0.039877 | 0.030072 | 0.035548 | 0.0017782 | 40.1819 | 1.5036 | 0.82479 | 1.2882 | 0.79396 | 89.6067 | 43.7985 | 1.2114 | 0.07 | 0.29 | 0.78 | 0.048279 | 0.48451 | 0.16229 | 1.1319 | -0.07959 | 0.083805 | 0.37357 | 0.99417 | 0.083805 | 0.91475 | 1.9883 | 4.4576 | 11.8629 | 2.6613 | 17.63 | 1.9694 | 15.6606 | 1.8459 | 0.88123 | 2.0947
1122 | 2022-08-18 03:00 | 0 | 1.4141 | 31.0476 | 56.3383 | 1.6 | 8.6047 | 1.345 | 33.49 | 2.971 | 43.381 | 11.5533 | 1600.1081 | 95.0912 | 2.334 | 63.0187 | 7.0022 | -0.39606 | 3 | 1.5765 | 0.087371 | 1.828 | 3.2772 | 80.7139 | 2.2287 | 0 | 0.024186 | 32.4617 | -23.8766 | 40.2089 | 1.8023 | 1.3485 | 0.080368 | 45.0397 | 0.49817 | 0.89274 | 0.040017 | 0.029941 | 0.035524 | 0.0017844 | 40.2089 | 1.526 | 0.81628 | 1.2917 | 0.78537 | 89.6244 | 43.8429 | 1.1968 | 0.06 | 0.28 | 0.78 | 0.042146 | 0.48982 | 0.15332 | 1.1169 | -0.079921 | 0.072952 | 0.3547 | 1.006 | 0.072952 | 0.85531 | 2.0119 | 4.8622 | 13.7893 | 2.836 | 16.5723 | 1.7144 | 14.858 | 1.8879 | 0.82613 | 2.2852
1123 | 2022-08-18 03:20 | 0 | 1.3548 | 31.1154 | 56.1577 | 1.6 | 8.5555 | 1.342 | 33.4597 | 2.9998 | 43.4327 | 10.9441 | 1599.8889 | 95.2676 | 2.3329 | 63.028 | 7.0027 | 0.19632 | 3 | 1.565 | 0.081886 | 1.8238 | 3.3701 | 80.8138 | 2.195 | 0.00048571 | 0.0068429 | 32.4703 | -23.6874 | 40.1402 | 1.792 | 1.3455 | 0.079908 | 44.9572 | 0.4967 | 0.89285 | 0.039861 | 0.029929 | 0.035589 | 0.0017774 | 40.1402 | 1.5692 | 0.81443 | 1.2721 | 0.77732 | 89.7677 | 43.796 | 1.1612 | 0.07 | 0.22 | 0.79 | 0.054536 | 0.49098 | 0.12432 | 1.0817 | -0.079463 | 0.094163 | 0.28588 | 1.0081 | 0.094163 | 0.76009 | 2.0161 | 3.036 | 10.7056 | 3.5262 | 15.3075 | 2.2128 | 13.0946 | 1.8561 | 0.72242 | 2.5692
1124 | 2022-08-18 03:40 | 0 | 1.3176 | 31.1142 | 56.0947 | 1.6 | 8.5663 | 1.345 | 33.4563 | 2.9282 | 43.3635 | 11.671 | 1600.2121 | 95.2132 | 2.3325 | 63.0216 | 6.9973 | -0.16079 | 3 | 1.6009 | 0.085625 | 1.852 | 3.376 | 80.7444 | 2.1878 | 0.002 | 0.027088 | 32.4318 | -23.6629 | 40.1452 | 1.7943 | 1.3485 | 0.080009 | 44.9676 | 0.49719 | 0.89276 | 0.039902 | 0.029989 | 0.035581 | 0.0017793 | 40.1452 | 1.572 | 0.82702 | 1.268 | 0.79594 | 89.7611 | 43.8122 | 1.1554 | 0.08 | 0.22 | 0.77 | 0.059736 | 0.48311 | 0.12387 | 1.0758 | -0.079563 | 0.10349 | 0.28556 | 0.99308 | 0.10349 | 0.7781 | 1.9862 | 2.7592 | 9.5956 | 3.4777 | 15.6777 | 2.4321 | 13.2455 | 1.8102 | 0.7367 | 2.4572
1125 | 2022-08-18 04:00 | 0 | 1.2879 | 31.0913 | 56.2315 | 1.6 | 8.5756 | 1.346 | 33.4223 | 2.9588 | 43.2665 | 10.9206 | 1599.8571 | 94.7575 | 2.3342 | 63.049 | 7.0005 | 0.53 | 3 | 1.6437 | 0.099043 | 1.8344 | 3.309 | 80.6882 | 2.2598 | 0 | 0.032957 | 32.3792 | -23.8523 | 40.1185 | 1.7963 | 1.3495 | 0.080096 | 44.9439 | 0.4972 | 0.89263 | 0.039966 | 0.030027 | 0.0356 | 0.0017821 | 40.1185 | 1.5408 | 0.81916 | 1.3097 | 0.81724 | 89.735 | 43.7882 | 1.1558 | 0.04 | 0.26 | 0.78 | 0.029521 | 0.48803 | 0.14221 | 1.0761 | -0.07965 | 0.051268 | 0.32872 | 1.0048 | 0.051268 | 0.75998 | 2.0096 | 6.4119 | 19.5994 | 3.0567 | 14.7846 | 1.2048 | 13.5798 | 1.9225 | 0.73948 | 2.5998
1126 | 2022-08-18 04:20 | 0 | 1.3454 | 31.0882 | 56.2698 | 1.6 | 8.5809 | 1.3475 | 33.459 | 2.9712 | 43.3705 | 11.45 | 1600.3056 | 95.8342 | 2.3311 | 63.0087 | 6.9914 | -0.12474 | 3 | 1.6344 | 0.089914 | 1.8405 | 3.333 | 80.7982 | 2.2207 | 0 | 0.044943 | 32.4336 | -23.8362 | 40.1593 | 1.7974 | 1.351 | 0.080146 | 44.9874 | 0.49703 | 0.89268 | 0.039952 | 0.030031 | 0.035566 | 0.0017815 | 40.1593 | 1.552 | 0.82185 | 1.287 | 0.81235 | 89.8267 | 43.8202 | 1.1672 | 0.06 | 0.25 | 0.78 | 0.047374 | 0.48635 | 0.13652 | 1.0875 | -0.079699 | 0.082224 | 0.31523 | 0.99968 | 0.082224 | 0.79491 | 1.9994 | 3.8338 | 12.158 | 3.1713 | 15.7045 | 1.9323 | 13.7723 | 1.8596 | 0.76202 | 2.4403
1127 | 2022-08-18 04:40 | 0 | 1.399 | 31.0966 | 56.0647 | 1.6 | 8.5636 | 1.342 | 33.4475 | 2.9882 | 43.3721 | 10.8414 | 1600.2778 | 96.125 | 2.3308 | 63.0168 | 6.9975 | 0.86 | 3 | 1.6471 | 0.070914 | 1.8422 | 3.2821 | 80.7673 | 2.2672 | 0 | 0.040014 | 32.4956 | -23.5692 | 40.1343 | 1.7937 | 1.3455 | 0.079984 | 44.9531 | 0.49691 | 0.8928 | 0.039902 | 0.029932 | 0.035593 | 0.0017793 | 40.1343 | 1.5283 | 0.82261 | 1.314 | 0.81845 | 89.8059 | 43.7992 | 1.1539 | 0.03 | 0.27 | 0.78 | 0.023421 | 0.48587 | 0.148 | 1.0744 | -0.079539 | 0.040407 | 0.34039 | 0.99679 | 0.040407 | 0.76159 | 1.9936 | 8.4239 | 24.6687 | 2.9284 | 14.6639 | 0.94956 | 13.7143 | 1.9249 | 0.74542 | 2.5823
1128 | 2022-08-18 05:00 | 0 | 1.3814 | 31.1033 | 56.0975 | 1.6 | 8.53 | 1.345 | 33.4076 | 2.9675 | 43.2878 | 11.4375 | 1600.6111 | 95.3176 | 2.3365 | 62.985 | 7.011 | -0.13675 | 3 | 1.688 | 0.11999 | 1.8776 | 3.2886 | 80.6159 | 2.2023 | 0 | 0.043914 | 32.4847 | -23.6128 | 40.0681 | 1.7867 | 1.3485 | 0.07967 | 44.8826 | 0.49703 | 0.89273 | 0.039808 | 0.030045 | 0.035649 | 0.0017751 | 40.0681 | 1.5313 | 0.83843 | 1.2764 | 0.83898 | 89.6724 | 43.7143 | 1.1683 | 0.07 | 0.26 | 0.76 | 0.05347 | 0.47598 | 0.14295 | 1.0891 | -0.079227 | 0.092486 | 0.32759 | 0.97683 | 0.092486 | 0.84015 | 1.9537 | 3.5421 | 10.5619 | 2.9819 | 16.506 | 2.1734 | 14.3325 | 1.7964 | 0.80316 | 2.2367
1129 | 2022-08-18 05:20 | 0 | 1.3355 | 31.0782 | 56.1457 | 1.6 | 8.5627 | 1.352 | 33.4344 | 2.9715 | 43.4462 | 10.8879 | 1599.8421 | 95.3594 | 2.3314 | 62.9949 | 7.0032 | 0.90128 | 3 | 1.6682 | 0.10689 | 1.9101 | 3.2578 | 80.699 | 2.251 | 0.0033125 | 0.011487 | 32.4136 | -23.7321 | 40.1205 | 1.7935 | 1.3555 | 0.079976 | 44.9491 | 0.49716 | 0.89258 | 0.039902 | 0.030157 | 0.035596 | 0.0017793 | 40.1205 | 1.517 | 0.85295 | 1.3046 | 0.82938 | 89.7862 | 43.7951 | 1.1541 | 0.05 | 0.28 | 0.75 | 0.037553 | 0.46691 | 0.15421 | 1.0745 | -0.079531 | 0.065435 | 0.35554 | 0.96031 | 0.065435 | 0.84195 | 1.9206 | 5.4335 | 14.6757 | 2.701 | 16.1771 | 1.5377 | 14.6393 | 1.8094 | 0.81578 | 2.218
1130 | 2022-08-18 05:40 | 0 | 1.3238 | 31.0912 | 56.1315 | 1.6 | 8.5658 | 1.3525 | 33.4627 | 2.952 | 43.4155 | 11.52 | 1599.8378 | 95.0583 | 2.3306 | 62.9115 | 7.0064 | -0.09975 | 3 | 1.7116 | 0.11541 | 1.8753 | 3.3013 | 80.5989 | 2.248 | 0 | 0.019486 | 32.415 | -23.7166 | 40.1513 | 1.7942 | 1.356 | 0.080005 | 44.9811 | 0.49816 | 0.89263 | 0.039888 | 0.030147 | 0.035571 | 0.0017786 | 40.1513 | 1.5372 | 0.8374 | 1.3028 | 0.85265 | 89.7351 | 43.8288 | 1.1523 | 0.05 | 0.26 | 0.76 | 0.03922 | 0.47662 | 0.14322 | 1.0727 | -0.079559 | 0.068362 | 0.3303 | 0.98025 | 0.068362 | 0.79732 | 1.9605 | 4.8316 | 14.339 | 2.9678 | 15.538 | 1.6065 | 13.9315 | 1.8443 | 0.76998 | 2.3952
1131 | 2022-08-18 06:00 | 0 | 1.32 | 31.1292 | 56.1063 | 1.6 | 8.54 | 1.345 | 33.3987 | 2.952 | 43.2972 | 11.0222 | 1599.9429 | 95.9057 | 2.3329 | 62.9708 | 7.0005 | 0.78385 | 3 | 1.7019 | 0.10486 | 1.8842 | 3.3868 | 80.7189 | 2.2077 | 0.00081429 | 0.015214 | 32.4492 | -23.6571 | 40.0671 | 1.7888 | 1.3485 | 0.079764 | 44.8837 | 0.49638 | 0.89269 | 0.039854 | 0.030045 | 0.035648 | 0.0017771 | 40.0671 | 1.5771 | 0.84138 | 1.2795 | 0.84481 | 89.8996 | 43.7651 | 1.1187 | 0.07 | 0.21 | 0.76 | 0.051158 | 0.47414 | 0.11837 | 1.0393 | -0.07932 | 0.088584 | 0.27188 | 0.97412 | 0.088584 | 0.72093 | 1.9482 | 3.0692 | 10.9965 | 3.5829 | 14.5462 | 2.0817 | 12.4644 | 1.7976 | 0.6855 | 2.6224
1132 | 2022-08-18 06:20 | 0 | 1.3486 | 31.1739 | 56.1108 | 1.6 | 8.5892 | 1.348 | 33.4943 | 2.9533 | 43.4469 | 11.5107 | 1600.0556 | 96.0056 | 2.3305 | 62.9525 | 6.9997 | -0.018462 | 3 | 1.688 | 0.10597 | 1.8717 | 3.392 | 80.6683 | 2.2429 | 0 | 0.013062 | 32.5225 | -23.5882 | 40.2011 | 1.7991 | 1.3515 | 0.080223 | 45.0315 | 0.49835 | 0.89273 | 0.039952 | 0.030013 | 0.035531 | 0.0017815 | 40.2011 | 1.5795 | 0.83579 | 1.2999 | 0.84122 | 89.8629 | 43.9162 | 1.1152 | 0.05 | 0.22 | 0.76 | 0.038196 | 0.47763 | 0.12208 | 1.0355 | -0.079776 | 0.066139 | 0.28138 | 0.97908 | 0.066139 | 0.69503 | 1.9582 | 4.2544 | 14.8034 | 3.4796 | 13.8724 | 1.5543 | 12.3181 | 1.8457 | 0.66858 | 2.7607
1133 | 2022-08-18 06:40 | 0 | 1.3774 | 31.0375 | 56.205 | 1.6 | 8.5512 | 1.3425 | 33.4765 | 3.0482 | 43.4157 | 10.9222 | 1600.0833 | 95.9641 | 2.3276 | 62.9045 | 7 | 0.74895 | 3 | 1.6415 | 0.11241 | 1.8655 | 3.353 | 80.704 | 2.2468 | 0 | 0.013257 | 32.4149 | -23.7901 | 40.1536 | 1.7911 | 1.346 | 0.079869 | 44.9702 | 0.49754 | 0.89289 | 0.03983 | 0.029931 | 0.035579 | 0.001776 | 40.1536 | 1.5613 | 0.83303 | 1.3022 | 0.8167 | 89.8108 | 43.8502 | 1.1201 | 0.04 | 0.23 | 0.77 | 0.032564 | 0.47935 | 0.12833 | 1.0407 | -0.079424 | 0.056342 | 0.29546 | 0.98587 | 0.056342 | 0.70361 | 1.9717 | 5.2441 | 17.4981 | 3.3367 | 13.9056 | 1.324 | 12.5816 | 1.876 | 0.68107 | 2.7544
1134 | 2022-08-18 07:00 | 0 | 1.3965 | 31.1189 | 56.149 | 1.6 | 8.5753 | 1.352 | 33.4917 | 3.0032 | 43.3849 | 11.3515 | 1600 | 95.8515 | 2.3304 | 62.935 | 6.995 | 0.331 | 3 | 1.6536 | 0.10863 | 1.8547 | 3.3317 | 80.7412 | 2.2786 | 0 | 0.017286 | 32.5154 | -23.6336 | 40.1876 | 1.7962 | 1.3555 | 0.080093 | 45.019 | 0.49773 | 0.89268 | 0.039898 | 0.03011 | 0.035541 | 0.0017791 | 40.1876 | 1.5514 | 0.82822 | 1.3206 | 0.82305 | 89.8598 | 43.8878 | 1.1312 | 0.03 | 0.24 | 0.77 | 0.025779 | 0.48236 | 0.1363 | 1.0515 | -0.079647 | 0.044779 | 0.31371 | 0.98899 | 0.044779 | 0.71698 | 1.978 | 7.0058 | 22.0862 | 3.1525 | 13.9871 | 1.0523 | 12.9348 | 1.9019 | 0.69907 | 2.7206
1135 | 2022-08-18 07:20 | 0 | 1.4048 | 31.1597 | 55.9885 | 1.6 | 8.555 | 1.355 | 33.4632 | 2.9558 | 43.3574 | 10.8625 | 1600.2 | 95.825 | 2.3345 | 62.925 | 6.9931 | 0.18513 | 3 | 1.6604 | 0.11807 | 1.8498 | 3.3804 | 80.6771 | 2.1858 | 0 | 0.011343 | 32.5646 | -23.4239 | 40.1433 | 1.7919 | 1.3585 | 0.079904 | 44.9732 | 0.49758 | 0.8926 | 0.039844 | 0.030207 | 0.035577 | 0.0017767 | 40.1433 | 1.574 | 0.826 | 1.2668 | 0.82619 | 89.7535 | 43.8102 | 1.163 | 0.09 | 0.22 | 0.77 | 0.06749 | 0.48375 | 0.1216 | 1.0836 | -0.079459 | 0.11731 | 0.27879 | 0.99033 | 0.11731 | 0.79222 | 1.9807 | 2.3765 | 8.4418 | 3.5522 | 16.0639 | 2.7569 | 13.307 | 1.7812 | 0.74529 | 2.39
1136 | 2022-08-18 07:40 | 0 | 1.4136 | 31.0626 | 56.2215 | 1.6 | 8.5468 | 1.358 | 33.4659 | 2.9533 | 43.3347 | 11.3147 | 1599.8333 | 95.7528 | 2.3283 | 62.9068 | 7.0013 | 0.37541 | 3 | 1.6954 | 0.11075 | 1.834 | 3.3882 | 80.6927 | 2.1945 | 0 | 0.01975 | 32.4762 | -23.7453 | 40.1396 | 1.7902 | 1.3615 | 0.079827 | 44.9707 | 0.49744 | 0.89257 | 0.039808 | 0.030276 | 0.035579 | 0.0017751 | 40.1396 | 1.5777 | 0.81898 | 1.2719 | 0.84335 | 89.8048 | 43.8081 | 1.1626 | 0.09 | 0.21 | 0.78 | 0.06584 | 0.48814 | 0.11872 | 1.0832 | -0.079383 | 0.11501 | 0.27267 | 1.002 | 0.11501 | 0.77536 | 2.0041 | 2.3708 | 8.7126 | 3.6749 | 15.79 | 2.7028 | 13.0873 | 1.8086 | 0.72936 | 2.4797
1137 | 2022-08-18 08:00 | 0 | 1.363 | 31.1006 | 56.0735 | 1.6 | 8.5389 | 1.355 | 33.4032 | 2.9736 | 43.305 | 10.9667 | 1600 | 95.5846 | 2.3275 | 62.8717 | 7.0047 | -0.30694 | 3 | 1.7007 | 0.11001 | 1.8471 | 3.3514 | 80.6132 | 2.1647 | 0 | 0.014171 | 32.4636 | -23.6099 | 40.0707 | 1.7886 | 1.3585 | 0.079753 | 44.897 | 0.49707 | 0.8925 | 0.039837 | 0.030259 | 0.035637 | 0.0017764 | 40.0707 | 1.5605 | 0.8248 | 1.2546 | 0.84535 | 89.677 | 43.7106 | 1.1865 | 0.1 | 0.23 | 0.78 | 0.076493 | 0.4845 | 0.12749 | 1.1071 | -0.079309 | 0.13338 | 0.29267 | 0.99496 | 0.13338 | 0.85209 | 1.9899 | 2.1943 | 7.4598 | 3.3996 | 17.2239 | 3.1343 | 14.0896 | 1.7632 | 0.79874 | 2.2074
1138 | 2022-08-18 08:20 | 0 | 1.3256 | 31.0832 | 56.3483 | 1.6 | 8.5465 | 1.342 | 33.3882 | 2.9595 | 43.2434 | 11.475 | 1600.2368 | 95.7657 | 2.3304 | 62.9455 | 7 | 0.5259 | 3 | 1.6859 | 0.11457 | 1.871 | 3.3596 | 80.4531 | 2.1746 | 0 | 0.011186 | 32.4087 | -23.9395 | 40.0617 | 1.7901 | 1.3455 | 0.079824 | 44.8767 | 0.49795 | 0.89271 | 0.03989 | 0.029983 | 0.035653 | 0.0017787 | 40.0617 | 1.5644 | 0.83549 | 1.2603 | 0.83947 | 89.5442 | 43.7218 | 1.1549 | 0.09 | 0.23 | 0.76 | 0.063333 | 0.47782 | 0.12612 | 1.0755 | -0.07938 | 0.10956 | 0.29026 | 0.9829 | 0.10956 | 0.79965 | 1.9658 | 2.6494 | 8.9715 | 3.3862 | 16.0748 | 2.5746 | 13.5002 | 1.7796 | 0.75582 | 2.3545
1139 | 2022-08-18 08:40 | 0 | 1.3096 | 31.1071 | 56.1103 | 1.6 | 8.5722 | 1.35 | 33.4692 | 2.9945 | 43.4082 | 10.7316 | 1599.625 | 95.5656 | 2.3297 | 62.8762 | 6.9956 | -0.28676 | 3 | 1.6835 | 0.11481 | 1.9027 | 3.3173 | 80.4652 | 2.1718 | 0 | 0.010457 | 32.4167 | -23.6935 | 40.1628 | 1.7955 | 1.3535 | 0.080065 | 44.9915 | 0.49913 | 0.89268 | 0.039908 | 0.030084 | 0.035562 | 0.0017795 | 40.1628 | 1.5447 | 0.84962 | 1.2587 | 0.84029 | 89.5404 | 43.8158 | 1.1757 | 0.09 | 0.25 | 0.75 | 0.070051 | 0.46899 | 0.13972 | 1.0961 | -0.079619 | 0.12187 | 0.32247 | 0.9645 | 0.12187 | 0.88868 | 1.929 | 2.646 | 7.9141 | 2.991 | 17.6103 | 2.864 | 14.7463 | 1.7218 | 0.83993 | 2.0499
1140 | 2022-08-18 09:00 | 0 | 1.3708 | 31.083 | 56.3297 | 1.6 | 8.5867 | 1.34 | 33.5268 | 2.9537 | 43.4362 | 11.5414 | 1600.3333 | 94.8824 | 2.3263 | 62.8777 | 6.9913 | 0.26595 | 3 | 1.6866 | 0.11666 | 1.8478 | 3.3251 | 80.3205 | 2.1119 | 0 | 0.018014 | 32.4539 | -23.8759 | 40.2316 | 1.7986 | 1.3435 | 0.080199 | 45.0534 | 0.50089 | 0.89297 | 0.039921 | 0.029821 | 0.035513 | 0.0017801 | 40.2316 | 1.5483 | 0.82512 | 1.224 | 0.84482 | 89.292 | 43.829 | 1.2244 | 0.12 | 0.25 | 0.77 | 0.08896 | 0.4843 | 0.13914 | 1.1447 | -0.079753 | 0.15345 | 0.32129 | 0.99484 | 0.15345 | 0.94949 | 1.9897 | 2.0938 | 6.4832 | 3.0964 | 19.0229 | 3.6061 | 15.4169 | 1.7288 | 0.88811 | 1.9466
1141 | 2022-08-18 09:20 | 0 | 1.4165 | 31.0989 | 56.0985 | 1.6 | 8.6072 | 1.348 | 33.5564 | 2.9855 | 43.5 | 11.2543 | 1599.8333 | 95.9471 | 2.3294 | 62.8693 | 6.9969 | -0.41278 | 3 | 1.6456 | 0.098812 | 1.8709 | 3.4486 | 80.818 | 2.2199 | 0 | 0.019963 | 32.5155 | -23.583 | 40.2773 | 1.8029 | 1.3515 | 0.080391 | 45.1116 | 0.49837 | 0.89284 | 0.039965 | 0.02996 | 0.035468 | 0.0017821 | 40.2773 | 1.6058 | 0.83544 | 1.2866 | 0.82009 | 90.003 | 44.0051 | 1.1065 | 0.06 | 0.2 | 0.76 | 0.04807 | 0.47785 | 0.10929 | 1.0266 | -0.079944 | 0.083253 | 0.25249 | 0.97974 | 0.083253 | 0.67149 | 1.9595 | 3.0328 | 11.7682 | 3.8803 | 13.7024 | 1.9565 | 11.7459 | 1.8179 | 0.63819 | 2.8486
1142 | 2022-08-18 09:40 | 0 | 1.4083 | 31.0776 | 52.5539 | 1.6 | 8.5631 | 1.355 | 33.452 | 2.9705 | 43.4344 | 10.9941 | 1600.0526 | 96.2077 | 2.3277 | 62.8655 | 7.0045 | -0.11158 | 3 | 1.6137 | 0.11107 | 1.8502 | 3.4557 | 80.8472 | 2.2458 | 0 | 0.018 | 32.4859 | -20.068 | 40.1384 | 1.7936 | 1.3585 | 0.079979 | 44.9701 | 0.49647 | 0.89256 | 0.039885 | 0.03021 | 0.035579 | 0.0017785 | 40.1384 | 1.6091 | 0.8262 | 1.3016 | 0.80114 | 90.0126 | 43.8753 | 1.0948 | 0.06 | 0.18 | 0.77 | 0.041901 | 0.48362 | 0.10288 | 1.0152 | -0.079534 | 0.073011 | 0.23667 | 0.99248 | 0.073011 | 0.61937 | 1.985 | 3.2416 | 13.5935 | 4.1934 | 12.771 | 1.7158 | 11.0553 | 1.8608 | 0.59017 | 3.1531
1143 | 2022-08-18 10:00 | 0 | 1.3274 | 31.0658 | 0 | 1.6 | 8.5755 | 1.358 | 33.4677 | 3.0427 | 43.3672 | 11.6417 | 1599.7419 | 95.9667 | 2.3277 | 62.8837 | 6.9972 | 0.079474 | 3 | 1.6336 | 0.1157 | 1.8478 | 3.4493 | 80.7484 | 2.2026 | 0 | 0.0058714 | 32.3932 | 32.3932 | 40.1638 | 1.7962 | 1.3615 | 0.080095 | 45.0012 | 0.49739 | 0.8925 | 0.039915 | 0.030255 | 0.035555 | 0.0017798 | 40.1638 | 1.6062 | 0.82513 | 1.2766 | 0.81252 | 89.8817 | 43.8717 | 1.1296 | 0.08 | 0.19 | 0.77 | 0.062405 | 0.48429 | 0.10582 | 1.0499 | -0.079649 | 0.10929 | 0.24448 | 0.9967 | 0.10929 | 0.70755 | 1.9934 | 2.237 | 9.1197 | 4.0768 | 14.6256 | 2.5683 | 12.0573 | 1.8076 | 0.66383 | 2.723
1144 | 2022-08-18 10:20 | 0 | 1.3048 | 31.0992 | 54.6977 | 1.6 | 8.5563 | 1.3525 | 33.4357 | 3.0908 | 43.3356 | 10.9333 | 1600.2051 | 96.4343 | 2.3309 | 62.9353 | 7.005 | -0.51605 | 3 | 1.6276 | 0.11954 | 1.8845 | 3.4541 | 80.66 | 2.2502 | 0.0010625 | 0 | 32.404 | -22.2937 | 40.1167 | 1.7922 | 1.356 | 0.079915 | 44.9444 | 0.49736 | 0.89259 | 0.039876 | 0.030171 | 0.0356 | 0.0017781 | 40.1167 | 1.6084 | 0.8415 | 1.3041 | 0.80949 | 89.8764 | 43.8708 | 1.0737 | 0.05 | 0.18 | 0.76 | 0.038269 | 0.47406 | 0.10256 | 0.9942 | -0.07947 | 0.066728 | 0.23634 | 0.97531 | 0.066728 | 0.60615 | 1.9506 | 3.5419 | 14.6163 | 4.1267 | 12.4497 | 1.5681 | 10.8816 | 1.8372 | 0.57945 | 3.1706
1145 | 2022-08-18 10:40 | 0 | 1.3241 | 31.0824 | 56.2647 | 1.6 | 8.5778 | 1.356 | 33.4897 | 3.0955 | 43.3587 | 11.5941 | 1599.7826 | 95.955 | 2.3284 | 62.9315 | 6.9964 | -0.033 | 3 | 1.654 | 0.11071 | 1.8784 | 3.453 | 80.7116 | 2.1984 | 0.00021429 | 0 | 32.4065 | -23.8583 | 40.1876 | 1.7967 | 1.3595 | 0.080116 | 45.0235 | 0.49792 | 0.89259 | 0.039906 | 0.030196 | 0.035537 | 0.0017794 | 40.1876 | 1.6078 | 0.83878 | 1.2741 | 0.82354 | 89.8953 | 43.9083 | 1.1152 | 0.09 | 0.19 | 0.76 | 0.062829 | 0.47576 | 0.10511 | 1.0355 | -0.07967 | 0.10983 | 0.24282 | 0.97874 | 0.10983 | 0.7053 | 1.9575 | 2.211 | 8.9117 | 4.0307 | 14.5602 | 2.5809 | 11.9792 | 1.7708 | 0.66137 | 2.6774
1146 | 2022-08-18 11:00 | 0 | 1.397 | 31.0981 | 56.2655 | 1.6 | 8.5655 | 1.3525 | 33.4444 | 3.1782 | 43.4097 | 11.1028 | 1600.3103 | 95.4297 | 2.3293 | 62.9153 | 6.9926 | 0.2427 | 3 | 1.6009 | 0.11333 | 1.8916 | 3.4399 | 80.5233 | 2.1693 | 0.0054714 | 0 | 32.4951 | -23.7704 | 40.1327 | 1.7941 | 1.356 | 0.080002 | 44.9624 | 0.4984 | 0.89258 | 0.039903 | 0.030159 | 0.035585 | 0.0017793 | 40.1327 | 1.6018 | 0.8447 | 1.2573 | 0.79788 | 89.625 | 43.8365 | 1.126 | 0.1 | 0.19 | 0.76 | 0.072826 | 0.47207 | 0.10722 | 1.0464 | -0.079556 | 0.12663 | 0.24667 | 0.96848 | 0.12663 | 0.74659 | 1.937 | 1.948 | 7.6484 | 3.9263 | 15.4019 | 2.9757 | 12.4262 | 1.7217 | 0.69594 | 2.4739
1147 | 2022-08-18 11:20 | 0 | 1.3973 | 31.1112 | 56.1035 | 1.6 | 8.5825 | 1.35 | 33.4517 | 3.231 | 43.3444 | 11.6158 | 1600.0303 | 95.8359 | 2.3276 | 62.859 | 6.9958 | 0.040263 | 3 | 1.6094 | 0.12833 | 1.9419 | 3.3671 | 80.6291 | 2.162 | 0.0022714 | 0.013386 | 32.5085 | -23.595 | 40.1532 | 1.7977 | 1.3535 | 0.080161 | 44.9842 | 0.498 | 0.89261 | 0.039963 | 0.030089 | 0.035568 | 0.001782 | 40.1532 | 1.5679 | 0.86715 | 1.253 | 0.80147 | 89.7095 | 43.8413 | 1.1429 | 0.1 | 0.23 | 0.73 | 0.074262 | 0.45803 | 0.12784 | 1.0632 | -0.079714 | 0.12883 | 0.29457 | 0.9393 | 0.12883 | 0.84681 | 1.8786 | 2.2864 | 7.2908 | 3.1887 | 16.9735 | 3.0276 | 13.9459 | 1.6596 | 0.79527 | 2.0868
1148 | 2022-08-18 11:40 | 0 | 1.3591 | 31.0726 | 56.1685 | 1.6 | 8.5917 | 1.355 | 33.5331 | 3.292 | 43.4956 | 10.9 | 1599.8621 | 96.3077 | 2.3273 | 62.9005 | 7.0055 | -0.1965 | 3 | 1.6031 | 0.14561 | 1.8974 | 3.3977 | 80.2722 | 2.1358 | 0.0002375 | 0.010988 | 32.4317 | -23.7368 | 40.2418 | 1.7996 | 1.3585 | 0.080246 | 45.0797 | 0.50132 | 0.89268 | 0.039921 | 0.030136 | 0.035493 | 0.0017801 | 40.2418 | 1.5821 | 0.84726 | 1.2379 | 0.80364 | 89.3061 | 43.909 | 1.1708 | 0.12 | 0.22 | 0.75 | 0.088832 | 0.47046 | 0.12087 | 1.091 | -0.079799 | 0.15505 | 0.27947 | 0.96709 | 0.15505 | 0.86903 | 1.9342 | 1.8025 | 6.2374 | 3.4605 | 17.6992 | 3.6436 | 14.0556 | 1.6706 | 0.80701 | 2.0701
1149 | 2022-08-18 12:00 | 0 | 1.3479 | 31.11 | 56.1257 | 1.6 | 8.5668 | 1.3475 | 33.5023 | 3.3277 | 43.3878 | 11.4771 | 1599.8125 | 96.1486 | 2.3283 | 62.896 | 6.9976 | 0.46923 | 3 | 1.6131 | 0.14093 | 1.8889 | 3.4119 | 80.4235 | 2.0789 | 0.0016857 | 0.0014714 | 32.4579 | -23.6679 | 40.1916 | 1.7944 | 1.351 | 0.080014 | 45.0166 | 0.49975 | 0.89282 | 0.039861 | 0.030012 | 0.035542 | 0.0017774 | 40.1916 | 1.5887 | 0.84348 | 1.2049 | 0.80615 | 89.4162 | 43.8287 | 1.188 | 0.15 | 0.21 | 0.76 | 0.10819 | 0.47283 | 0.11464 | 1.1084 | -0.079569 | 0.18764 | 0.26407 | 0.97116 | 0.18764 | 0.90342 | 1.9423 | 1.4073 | 5.1756 | 3.6777 | 18.6487 | 4.4096 | 14.2391 | 1.6233 | 0.82836 | 1.9597
1150 | 2022-08-18 12:20 | 0 | 1.3633 | 31.1341 | 56.2305 | 1.6 | 8.5788 | 1.348 | 33.4692 | 3.3072 | 43.4428 | 11.3105 | 1600.4857 | 95.2211 | 2.3274 | 62.866 | 7.0046 | 0.4915 | 3 | 1.7299 | 0.13066 | 1.8984 | 3.5026 | 80.7247 | 2.0422 | 0 | 0.018714 | 32.4975 | -23.733 | 40.1679 | 1.7969 | 1.3515 | 0.080126 | 44.996 | 0.49759 | 0.8927 | 0.039935 | 0.030037 | 0.035559 | 0.0017807 | 40.1679 | 1.6309 | 0.84772 | 1.1836 | 0.86079 | 89.8978 | 43.8301 | 1.1659 | 0.17 | 0.17 | 0.75 | 0.12425 | 0.47018 | 0.092373 | 1.0862 | -0.07968 | 0.21531 | 0.21282 | 0.96454 | 0.21531 | 0.85627 | 1.9291 | 0.98842 | 4.4797 | 4.5322 | 18.2131 | 5.0598 | 13.1532 | 1.563 | 0.77014 | 2.0296
1151 | 2022-08-18 12:40 | 0 | 1.3419 | 31.1317 | 56.1932 | 1.6 | 8.551 | 1.3425 | 33.415 | 3.3769 | 43.2832 | 11.5091 | 1599.7333 | 95.745 | 2.3285 | 62.8308 | 7.0015 | -0.00275 | 3 | 1.7056 | 0.12881 | 1.8953 | 3.4341 | 80.8264 | 2.1609 | 0.00018571 | 0.013514 | 32.4736 | -23.7197 | 40.092 | 1.7911 | 1.346 | 0.079866 | 44.9085 | 0.49603 | 0.89275 | 0.039883 | 0.029973 | 0.035628 | 0.0017784 | 40.092 | 1.599 | 0.84634 | 1.2524 | 0.846 | 90.0223 | 43.7898 | 1.1187 | 0.09 | 0.19 | 0.75 | 0.06955 | 0.47104 | 0.10722 | 1.0393 | -0.079422 | 0.12012 | 0.24642 | 0.96701 | 0.12012 | 0.73307 | 1.934 | 2.0514 | 8.0505 | 3.9243 | 15.1046 | 2.8228 | 12.2818 | 1.7298 | 0.68502 | 2.5252
1152 | 2022-08-18 13:00 | 0 | 1.2775 | 31.1463 | 56.3578 | 1.6 | 8.5713 | 1.35 | 33.4418 | 3.4023 | 43.4128 | 11.3737 | 1599.8889 | 95.5079 | 2.3244 | 62.7858 | 7.0018 | -0.36632 | 3 | 1.7174 | 0.12893 | 1.8962 | 3.43 | 80.6027 | 2.0521 | 0 | 0.014343 | 32.4238 | -23.934 | 40.1346 | 1.7953 | 1.3535 | 0.080056 | 44.9631 | 0.49793 | 0.89261 | 0.039929 | 0.030103 | 0.035585 | 0.0017805 | 40.1346 | 1.5972 | 0.84672 | 1.1893 | 0.85515 | 89.6983 | 43.7678 | 1.1953 | 0.16 | 0.2 | 0.75 | 0.12133 | 0.4708 | 0.11039 | 1.1157 | -0.07961 | 0.21104 | 0.25469 | 0.96802 | 0.21104 | 0.93145 | 1.936 | 1.2068 | 4.5869 | 3.8008 | 19.3717 | 4.9594 | 14.4123 | 1.5773 | 0.84704 | 1.8621
1153 | 2022-08-18 13:20 | 0 | 1.3181 | 31.1114 | 56.282 | 1.6 | 8.5692 | 1.3475 | 33.5179 | 3.43 | 43.4453 | 11.6625 | 1599.8235 | 94.7771 | 2.3222 | 62.7203 | 7.0028 | -0.017692 | 3 | 1.7021 | 0.14094 | 1.9052 | 3.3324 | 80.7196 | 2.0525 | 0 | 0.017988 | 32.4294 | -23.8526 | 40.2091 | 1.7949 | 1.351 | 0.080037 | 45.0346 | 0.49813 | 0.89285 | 0.039856 | 0.03 | 0.035528 | 0.0017772 | 40.2091 | 1.5517 | 0.85076 | 1.1896 | 0.84785 | 89.7117 | 43.8011 | 1.2335 | 0.16 | 0.24 | 0.75 | 0.11952 | 0.46827 | 0.1355 | 1.1539 | -0.079591 | 0.20748 | 0.31249 | 0.96265 | 0.20748 | 1.0399 | 1.9253 | 1.5061 | 4.6398 | 3.0806 | 21.0538 | 4.8757 | 16.1781 | 1.5726 | 0.95693 | 1.6434
1154 | 2022-08-18 13:40 | 0 | 1.3657 | 31.0332 | 55.9703 | 1.6 | 8.5525 | 1.35 | 33.381 | 3.4328 | 43.344 | 11.2974 | 1600.1935 | 94.4471 | 2.3209 | 62.715 | 6.9924 | 0.58846 | 3 | 1.7078 | 0.15206 | 1.877 | 3.3655 | 80.3737 | 2.0501 | 0 | 0.0188 | 32.3989 | -23.5714 | 40.0591 | 1.7914 | 1.3535 | 0.07988 | 44.8835 | 0.49841 | 0.89251 | 0.039912 | 0.030156 | 0.035648 | 0.0017797 | 40.0591 | 1.5671 | 0.83816 | 1.1881 | 0.85121 | 89.3741 | 43.6526 | 1.2309 | 0.17 | 0.22 | 0.76 | 0.12218 | 0.47615 | 0.1252 | 1.1515 | -0.079436 | 0.21268 | 0.28845 | 0.97977 | 0.21268 | 1.0023 | 1.9595 | 1.3563 | 4.6068 | 3.3966 | 20.5479 | 4.998 | 15.55 | 1.598 | 0.91719 | 1.7423
1155 | 2022-08-18 14:00 | 0 | 1.4233 | 31.0719 | 55.918 | 1.6 | 8.559 | 1.3525 | 33.4095 | 3.4775 | 43.4316 | 11.4909 | 1599.9062 | 95.0114 | 2.3249 | 62.7135 | 6.9923 | 0.60513 | 3 | 1.7448 | 0.14716 | 1.8751 | 3.4303 | 80.5527 | 2.0757 | 0.0050286 | 0.0047286 | 32.4953 | -23.4227 | 40.0927 | 1.7928 | 1.356 | 0.079941 | 44.921 | 0.49772 | 0.89252 | 0.039909 | 0.030187 | 0.035618 | 0.0017796 | 40.0927 | 1.5973 | 0.83731 | 1.203 | 0.86843 | 89.6786 | 43.7303 | 1.1907 | 0.15 | 0.2 | 0.76 | 0.11284 | 0.47668 | 0.10905 | 1.1112 | -0.079496 | 0.1962 | 0.25067 | 0.97795 | 0.1962 | 0.89374 | 1.9559 | 1.2776 | 4.9844 | 3.9014 | 18.6102 | 4.6107 | 13.9994 | 1.6224 | 0.81526 | 1.99
1156 | 2022-08-18 14:20 | 0 | 1.4442 | 31.0595 | 56.1547 | 1.6 | 8.5737 | 1.342 | 33.4705 | 3.4695 | 43.3392 | 11.4273 | 1600.1714 | 94.6167 | 2.3206 | 62.6503 | 7.0036 | 0.22225 | 3 | 1.7232 | 0.13429 | 1.8617 | 3.4262 | 80.433 | 2.116 | 0.002725 | 0.023813 | 32.5036 | -23.6511 | 40.1652 | 1.7958 | 1.3455 | 0.080078 | 44.9862 | 0.49936 | 0.89283 | 0.03992 | 0.02991 | 0.035566 | 0.0017801 | 40.1652 | 1.5954 | 0.83133 | 1.2264 | 0.86052 | 89.5601 | 43.8183 | 1.1679 | 0.12 | 0.2 | 0.77 | 0.088569 | 0.48042 | 0.11163 | 1.0883 | -0.079633 | 0.15277 | 0.25698 | 0.98536 | 0.15277 | 0.81949 | 1.9707 | 1.6821 | 6.4501 | 3.8345 | 16.9157 | 3.59 | 13.3257 | 1.711 | 0.75838 | 2.2562
1157 | 2022-08-18 14:40 | 0 | 1.3376 | 31.0647 | 55.9727 | 1.6 | 8.5733 | 1.3475 | 33.5141 | 3.5358 | 43.3621 | 11.35 | 1600.4571 | 94.3692 | 2.3205 | 62.628 | 7.0092 | 0.056 | 3 | 1.728 | 0.1313 | 1.8617 | 3.3896 | 80.3244 | 2.1454 | 0.010757 | 0.0039286 | 32.4023 | -23.5704 | 40.2085 | 1.7958 | 1.351 | 0.080075 | 45.0349 | 0.50058 | 0.89283 | 0.039875 | 0.03 | 0.035528 | 0.0017781 | 40.2085 | 1.5783 | 0.83133 | 1.2434 | 0.86497 | 89.449 | 43.8615 | 1.1734 | 0.11 | 0.22 | 0.77 | 0.079674 | 0.48042 | 0.12107 | 1.0937 | -0.079629 | 0.13842 | 0.27959 | 0.98845 | 0.13842 | 0.83601 | 1.9769 | 2.0199 | 7.141 | 3.5354 | 17.014 | 3.2528 | 13.7612 | 1.7416 | 0.78064 | 2.231
1158 | 2022-08-18 15:00 | 0 | 1.2676 | 31.1233 | 56.2103 | 1.6 | 8.5553 | 1.3375 | 33.4717 | 3.5857 | 43.3392 | 11.4564 | 1599.9697 | 95.2385 | 2.3167 | 62.6047 | 6.9982 | 0.2505 | 3 | 1.7143 | 0.12886 | 1.8625 | 3.3965 | 80.2683 | 2.0171 | 0 | 0.018057 | 32.391 | -23.8193 | 40.152 | 1.792 | 1.341 | 0.079906 | 44.9645 | 0.50022 | 0.89297 | 0.039853 | 0.029824 | 0.035584 | 0.0017771 | 40.152 | 1.5815 | 0.83168 | 1.169 | 0.85753 | 89.2586 | 43.7343 | 1.2302 | 0.17 | 0.21 | 0.77 | 0.12824 | 0.4802 | 0.11744 | 1.1508 | -0.079462 | 0.22122 | 0.27072 | 0.98834 | 0.22122 | 0.9839 | 1.9767 | 1.2238 | 4.4676 | 3.6507 | 20.3737 | 5.1988 | 15.1749 | 1.6006 | 0.89541 | 1.7876
1159 | 2022-08-18 15:20 | 0 | 1.3104 | 31.1226 | 56.0363 | 1.6 | 8.5747 | 1.348 | 33.4758 | 3.5473 | 43.4431 | 11.6378 | 1600.4194 | 94.8081 | 2.3189 | 62.609 | 6.9967 | 0.50075 | 3 | 1.6672 | 0.11139 | 1.882 | 3.4052 | 80.2796 | 1.9848 | 0 | 0.020214 | 32.433 | -23.6033 | 40.1713 | 1.7961 | 1.3515 | 0.080088 | 44.9985 | 0.50039 | 0.89272 | 0.039914 | 0.030035 | 0.035557 | 0.0017798 | 40.1713 | 1.5856 | 0.84039 | 1.1503 | 0.83423 | 89.2187 | 43.7476 | 1.2509 | 0.2 | 0.21 | 0.76 | 0.14888 | 0.47476 | 0.11719 | 1.1713 | -0.079642 | 0.2585 | 0.27039 | 0.97587 | 0.2585 | 1.0578 | 1.9517 | 1.046 | 3.7752 | 3.6091 | 21.9782 | 6.0747 | 15.9035 | 1.5123 | 0.95438 | 1.5846
1160 | 2022-08-18 15:40 | 0 | 1.3745 | 31.1464 | 56.0275 | 1.6 | 8.5679 | 1.355 | 33.4462 | 3.5865 | 43.3715 | 11.2 | 1600.0256 | 93.5343 | 2.3173 | 62.623 | 6.9982 | 0.64744 | 3 | 1.6789 | 0.081925 | 1.864 | 3.3972 | 80.3421 | 2.0216 | 0 | 0.021087 | 32.5209 | -23.5066 | 40.1363 | 1.7946 | 1.3585 | 0.080024 | 44.969 | 0.49957 | 0.89253 | 0.039908 | 0.03021 | 0.03558 | 0.0017795 | 40.1363 | 1.5819 | 0.83234 | 1.1716 | 0.83874 | 89.3037 | 43.7222 | 1.2469 | 0.19 | 0.21 | 0.77 | 0.13757 | 0.47979 | 0.11855 | 1.1673 | -0.079579 | 0.23946 | 0.2726 | 0.98354 | 0.23946 | 1.0241 | 1.9671 | 1.1384 | 4.1074 | 3.6081 | 21.2262 | 5.6272 | 15.599 | 1.56 | 0.92832 | 1.6805
1161 | 2022-08-18 16:00 | 0 | 1.3795 | 31.0512 | 56.1285 | 1.6 | 8.567 | 1.34 | 33.4963 | 3.5785 | 43.3271 | 11.5844 | 1599.9524 | 94.8378 | 2.3147 | 62.5231 | 6.9977 | 0.37154 | 3 | 1.7195 | 0.0849 | 1.8472 | 3.4109 | 80.2547 | 1.9976 | 0.0078143 | 0.013171 | 32.4307 | -23.6977 | 40.1858 | 1.7944 | 1.3435 | 0.080016 | 45.0033 | 0.50073 | 0.89295 | 0.039874 | 0.029854 | 0.035553 | 0.001778 | 40.1858 | 1.5883 | 0.82484 | 1.1577 | 0.86102 | 89.2299 | 43.7566 | 1.2467 | 0.19 | 0.21 | 0.78 | 0.13829 | 0.48447 | 0.1149 | 1.1671 | -0.07957 | 0.2387 | 0.26491 | 0.99591 | 0.2387 | 1.0072 | 1.9918 | 1.1098 | 4.1722 | 3.7594 | 20.9719 | 5.6095 | 15.3624 | 1.586 | 0.91174 | 1.7396
1162 | 2022-08-18 16:20 | 0 | 1.3852 | 31.0761 | 56.226 | 1.6 | 8.5514 | 1.34 | 33.4132 | 3.5925 | 43.3303 | 11.5485 | 1600.3143 | 94.0395 | 2.3128 | 62.4973 | 7.0039 | 0.31475 | 3 | 1.7162 | 0.091214 | 1.8324 | 3.3973 | 80.4078 | 2.0186 | 0 | 0.023243 | 32.4613 | -23.7647 | 40.0905 | 1.7912 | 1.3435 | 0.07987 | 44.9046 | 0.49859 | 0.89279 | 0.039888 | 0.029919 | 0.035631 | 0.0017787 | 40.0905 | 1.5819 | 0.81825 | 1.1699 | 0.85569 | 89.3723 | 43.6606 | 1.244 | 0.17 | 0.21 | 0.78 | 0.1292 | 0.4886 | 0.11683 | 1.1646 | -0.079425 | 0.22282 | 0.26861 | 1.0034 | 0.22282 | 0.98285 | 2.0069 | 1.2055 | 4.5035 | 3.7357 | 20.4063 | 5.2362 | 15.1701 | 1.6281 | 0.89373 | 1.8217
1163 | 2022-08-18 16:40 | 0 | 1.3547 | 31.1379 | 55.8856 | 1.6 | 8.5574 | 1.344 | 33.4231 | 3.6058 | 43.294 | 11.2 | 1600.0741 | 94.3886 | 2.3144 | 62.5065 | 6.9941 | 0.17425 | 3 | 1.6451 | 0.10971 | 1.8598 | 3.4173 | 80.1772 | 1.9729 | 0.023529 | 0.011214 | 32.4926 | -23.393 | 40.105 | 1.7924 | 1.3475 | 0.079926 | 44.9244 | 0.5002 | 0.89272 | 0.039899 | 0.029995 | 0.035615 | 0.0017791 | 40.105 | 1.5913 | 0.83048 | 1.1434 | 0.82289 | 89.0723 | 43.6701 | 1.2543 | 0.2 | 0.2 | 0.77 | 0.15148 | 0.48095 | 0.11223 | 1.1748 | -0.079481 | 0.26175 | 0.25797 | 0.98679 | 0.26175 | 1.0394 | 1.9736 | 0.98556 | 3.77 | 3.8252 | 21.7457 | 6.1511 | 15.5946 | 1.5286 | 0.93474 | 1.6353
1164 | 2022-08-18 17:00 | 0 | 1.3165 | 31.1112 | 56.1405 | 1.6 | 8.5888 | 1.3475 | 33.4887 | 3.6128 | 43.37 | 11.6457 | 1600.1154 | 93.4189 | 2.3128 | 62.4738 | 6.9974 | 0.46925 | 3 | 1.7465 | 0.11109 | 1.8788 | 3.4347 | 80.5156 | 2.0241 | 0.0319 | 0 | 32.4277 | -23.7128 | 40.1952 | 1.799 | 1.351 | 0.08022 | 45.025 | 0.49922 | 0.89273 | 0.039956 | 0.030006 | 0.035536 | 0.0017817 | 40.1952 | 1.5993 | 0.83896 | 1.1731 | 0.87187 | 89.5996 | 43.8066 | 1.2184 | 0.18 | 0.2 | 0.76 | 0.13169 | 0.47565 | 0.111 | 1.1387 | -0.079773 | 0.22861 | 0.25659 | 0.97787 | 0.22861 | 0.9704 | 1.9557 | 1.1224 | 4.2775 | 3.811 | 20.2254 | 5.3723 | 14.8531 | 1.5671 | 0.87895 | 1.7829
1165 | 2022-08-18 17:20 | 0 | 1.3544 | 31.1181 | 56.0835 | 1.6 | 8.5679 | 1.3375 | 33.46 | 3.61 | 43.3018 | 11.1211 | 1600.2258 | 93.4025 | 2.3154 | 62.443 | 6.9992 | 0.647 | 3 | 1.7038 | 0.1192 | 1.8906 | 3.3442 | 80.5183 | 2.0297 | 0.039725 | 0 | 32.4726 | -23.6109 | 40.1502 | 1.7946 | 1.341 | 0.080024 | 44.9654 | 0.49865 | 0.89291 | 0.039911 | 0.029824 | 0.035583 | 0.0017797 | 40.1502 | 1.5572 | 0.84426 | 1.1763 | 0.84961 | 89.4866 | 43.7279 | 1.2375 | 0.16 | 0.24 | 0.76 | 0.12282 | 0.47234 | 0.13231 | 1.1579 | -0.079579 | 0.21134 | 0.30467 | 0.96972 | 0.21134 | 1.032 | 1.9394 | 1.4416 | 4.5884 | 3.1829 | 20.9879 | 4.9666 | 16.0214 | 1.5802 | 0.94749 | 1.6677
1166 | 2022-08-18 17:40 | 0 | 1.3471 | 31.1094 | 56.1535 | 1.6 | 8.5577 | 1.346 | 33.4179 | 3.625 | 43.2822 | 11.6941 | 1599.6667 | 94.4795 | 2.3138 | 62.4363 | 6.9989 | 1.0433 | 3 | 1.6708 | 0.12046 | 1.8712 | 3.3475 | 80.5156 | 2.0167 | 0.052071 | 0 | 32.4565 | -23.697 | 40.1001 | 1.7925 | 1.3495 | 0.079929 | 44.9216 | 0.49804 | 0.89267 | 0.039903 | 0.030042 | 0.035618 | 0.0017793 | 40.1001 | 1.5587 | 0.83555 | 1.1688 | 0.83214 | 89.4219 | 43.6632 | 1.2584 | 0.18 | 0.23 | 0.76 | 0.13389 | 0.47778 | 0.1304 | 1.1789 | -0.079484 | 0.23196 | 0.30007 | 0.98137 | 0.23196 | 1.0641 | 1.9627 | 1.2937 | 4.2308 | 3.2705 | 21.7712 | 5.451 | 16.3202 | 1.5684 | 0.97128 | 1.6148
1167 | 2022-08-18 18:00 | 0 | 1.3556 | 31.0773 | 56.028 | 1.6 | 8.5204 | 1.34 | 33.3924 | 3.5625 | 43.3605 | 11.0821 | 1600.3478 | 94.6583 | 2.3087 | 62.3787 | 7.0021 | 0.63575 | 3 | 1.6649 | 0.1278 | 1.8746 | 3.3757 | 80.3378 | 1.9724 | 0.039286 | 0 | 32.4329 | -23.5951 | 40.0455 | 1.7847 | 1.3435 | 0.079581 | 44.8528 | 0.49846 | 0.89282 | 0.03979 | 0.029954 | 0.035672 | 0.0017743 | 40.0455 | 1.5718 | 0.83709 | 1.1431 | 0.82987 | 89.2253 | 43.5975 | 1.2553 | 0.2 | 0.21 | 0.76 | 0.14915 | 0.47682 | 0.11926 | 1.1761 | -0.079138 | 0.25744 | 0.27345 | 0.98012 | 0.25744 | 1.0618 | 1.9602 | 1.0622 | 3.8072 | 3.5843 | 22.0377 | 6.0497 | 15.9879 | 1.5226 | 0.95879 | 1.588
1168 | 2022-08-18 18:20 | 0 | 1.3843 | 31.0742 | 56.0445 | 1.6 | 8.5413 | 1.354 | 33.4254 | 3.6277 | 43.371 | 11.8054 | 1599.5172 | 95.5359 | 2.308 | 62.385 | 7.0047 | 0.2875 | 3 | 1.6886 | 0.12041 | 1.8903 | 3.3687 | 80.3553 | 1.9673 | 0.032888 | 0 | 32.4585 | -23.586 | 40.0948 | 1.7891 | 1.3575 | 0.079776 | 44.9207 | 0.49897 | 0.89257 | 0.039827 | 0.03022 | 0.035618 | 0.0017759 | 40.0948 | 1.5686 | 0.84412 | 1.1402 | 0.84255 | 89.2702 | 43.6477 | 1.273 | 0.22 | 0.22 | 0.76 | 0.16011 | 0.47243 | 0.12323 | 1.1937 | -0.079332 | 0.27902 | 0.28301 | 0.97032 | 0.27902 | 1.124 | 1.9406 | 1.0143 | 3.4776 | 3.4286 | 23.2736 | 6.5569 | 16.7167 | 1.4663 | 1.0124 | 1.4483
1169 | 2022-08-18 18:40 | 0 | 1.3389 | 31.0844 | 56.3398 | 1.6 | 8.5793 | 1.3475 | 33.5042 | 3.6025 | 43.3654 | 11.2718 | 1599.9667 | 95.7735 | 2.308 | 62.326 | 7.007 | 0.1105 | 3 | 1.6641 | 0.12281 | 1.8853 | 3.3357 | 80.4244 | 2.0592 | 0.0293 | 0 | 32.4234 | -23.9164 | 40.2033 | 1.797 | 1.351 | 0.08013 | 45.031 | 0.49989 | 0.89279 | 0.039906 | 0.030002 | 0.035531 | 0.0017794 | 40.2033 | 1.5532 | 0.84188 | 1.1934 | 0.83189 | 89.3687 | 43.7918 | 1.2392 | 0.16 | 0.24 | 0.76 | 0.11665 | 0.47382 | 0.13567 | 1.1595 | -0.079684 | 0.20253 | 0.31329 | 0.97424 | 0.20253 | 1.0317 | 1.9485 | 1.5469 | 4.8103 | 3.1097 | 20.8853 | 4.7595 | 16.1258 | 1.6042 | 0.95064 | 1.6875
1170 | 2022-08-18 19:00 | 0 | 1.3284 | 31.1503 | 56.1054 | 1.6 | 8.5986 | 1.36 | 33.5443 | 3.6138 | 43.4723 | 11.6321 | 1600.1622 | 95.3 | 2.3053 | 62.1955 | 6.9979 | 0.533 | 3 | 1.6309 | 0.11726 | 1.933 | 3.3575 | 80.4874 | 2.1415 | 0.029114 | 0 | 32.4787 | -23.6267 | 40.2585 | 1.8011 | 1.3635 | 0.080311 | 45.103 | 0.50018 | 0.89259 | 0.039932 | 0.030232 | 0.035474 | 0.0017806 | 40.2585 | 1.5634 | 0.86316 | 1.2411 | 0.81576 | 89.5504 | 43.9262 | 1.1768 | 0.12 | 0.24 | 0.74 | 0.089763 | 0.46053 | 0.13196 | 1.0969 | -0.079864 | 0.15702 | 0.30489 | 0.94529 | 0.15702 | 0.92383 | 1.8906 | 1.9417 | 6.0202 | 3.1004 | 18.5561 | 3.69 | 14.8661 | 1.6236 | 0.86102 | 1.8857
1171 | 2022-08-18 19:20 | 0 | 1.315 | 20.1036 | 64.0012 | 1.6 | 8.5732 | 1.35 | 33.4519 | 3.566 | 43.3945 | 11.1342 | 1600.3243 | 93.2946 | 2.2938 | 61.945 | 7.0107 | 1.075 | 3 | 1.6281 | 0.12407 | 1.9552 | 3.3689 | 80.1591 | 2.0766 | 0.024843 | 0.0082143 | 21.4186 | -42.5827 | 40.1462 | 1.7957 | 1.3535 | 0.080073 | 44.975 | 0.50083 | 0.89263 | 0.039927 | 0.030095 | 0.035575 | 0.0017804 | 40.1462 | 1.5687 | 0.8731 | 1.2035 | 0.8154 | 89.1879 | 43.7915 | 1.1836 | 0.15 | 0.23 | 0.73 | 0.11083 | 0.45431 | 0.12644 | 1.104 | -0.079627 | 0.29182 | 0.4417 | 1.4141 | 0.29182 | 1.467 | 2.8282 | 1.5136 | 4.8458 | 3.2014 | 29.8027 | 6.8577 | 22.945 | 2.3321 | 1.3503 | 1.7271
1172 | 2022-08-18 19:40 | 0 | 0.83158 | 19.4833 | 181.2195 | 1.6 | 8.5955 | 1.35 | 33.4681 | 3.532 | 43.347 | 11.6742 | 1600 | 85.1029 | 2.2765 | 61.4515 | 7.0082 | 1.0826 | 3 | 1.682 | 0.1387 | 1.9625 | 3.4023 | 80.3834 | 2.1823 | 0.027637 | 0 | 20.3149 | -160.9046 | 40.1797 | 1.8004 | 1.3535 | 0.080282 | 45.0135 | 0.49985 | 0.89261 | 0.039997 | 0.03007 | 0.035545 | 0.0017835 | 40.1797 | 1.5843 | 0.87633 | 1.2648 | 0.84073 | 89.6124 | 43.9051 | 1.1084 | 0.09 | 0.22 | 0.72 | 0.065584 | 0.4523 | 0.12006 | 1.0286 | -0.079835 | 0.18207 | 0.44333 | 1.4843 | 0.18207 | 1.2508 | 2.9686 | 2.4349 | 8.1522 | 3.348 | 25.1662 | 4.2787 | 20.8875 | 2.659 | 1.178 | 2.2573
1173 | 2022-08-18 20:00 | 0 | 0.77321 | 31.1329 | 31.0153 | 1.6 | 8.57 | 1.3475 | 33.441 | 3.4885 | 43.4115 | 11.3576 | 1600.5484 | 84.1575 | 2.2722 | 61.408 | 6.998 | 0.98564 | 3 | 1.7438 | 0.13131 | 1.9683 | 3.4448 | 80.6026 | 2.1949 | 0.027471 | 0 | 31.9061 | 0.89085 | 40.1328 | 1.7951 | 1.351 | 0.080044 | 44.9585 | 0.49791 | 0.89266 | 0.039927 | 0.030051 | 0.035588 | 0.0017804 | 40.1328 | 1.604 | 0.87891 | 1.2721 | 0.86825 | 89.9543 | 43.8878 | 1.0707 | 0.08 | 0.19 | 0.72 | 0.05842 | 0.45068 | 0.10642 | 0.99105 | -0.079598 | 0.10307 | 0.24948 | 0.94168 | 0.10307 | 0.70511 | 1.8834 | 2.4205 | 9.1361 | 3.7745 | 14.4019 | 2.4222 | 11.9797 | 1.7081 | 0.66388 | 2.573
1174 | 2022-08-18 20:20 | 0 | 1.1011 | 28.7122 | 31.0682 | 1.6 | 8.5435 | 1.3475 | 33.4016 | 3.4685 | 43.3546 | 10.8429 | 1599.9444 | 84.4975 | 2.2757 | 61.3422 | 6.9778 | 0.8985 | 3 | 1.6971 | 0.11626 | 1.9716 | 3.4478 | 80.7821 | 2.2117 | 0.032871 | 0 | 29.8133 | -1.255 | 40.0727 | 1.7895 | 1.351 | 0.079796 | 44.8926 | 0.49606 | 0.89263 | 0.039862 | 0.030095 | 0.035641 | 0.0017775 | 40.0727 | 1.6054 | 0.88043 | 1.2818 | 0.84188 | 90.1104 | 43.8404 | 1.0522 | 0.07 | 0.18 | 0.72 | 0.051205 | 0.44973 | 0.10286 | 0.97283 | -0.079352 | 0.096684 | 0.25727 | 1.0057 | 0.096684 | 0.7079 | 2.0113 | 2.6609 | 10.4016 | 3.9091 | 14.4979 | 2.2721 | 12.2259 | 1.847 | 0.66923 | 2.7599
1175 | 2022-08-18 20:40 | 0 | 1.4477 | 26.9692 | 30.9616 | 1.6 | 8.5862 | 1.356 | 33.514 | 3.5492 | 43.4162 | 11.716 | 1599.9714 | 85.2139 | 2.2708 | 61.3038 | 6.9854 | 0.98 | 3 | 1.7002 | 0.096243 | 1.9745 | 3.5185 | 80.7068 | 2.2531 | 0.021957 | 0 | 28.417 | -2.5446 | 40.2185 | 1.7985 | 1.3595 | 0.080196 | 45.0562 | 0.49833 | 0.89263 | 0.039916 | 0.030174 | 0.035511 | 0.0017799 | 40.2185 | 1.6384 | 0.8817 | 1.3058 | 0.84724 | 90.1532 | 44.0444 | 1.0118 | 0.05 | 0.16 | 0.72 | 0.039495 | 0.44894 | 0.089019 | 0.93209 | -0.079749 | 0.07873 | 0.23475 | 1.0532 | 0.07873 | 0.62695 | 2.1064 | 2.9817 | 13.3775 | 4.4866 | 13.0824 | 1.8502 | 11.2323 | 1.9726 | 0.59546 | 3.3127
1176 | 2022-08-18 21:00 | 0 | 1.5595 | 27.7508 | 31.1595 | 1.6 | 8.575 | 1.355 | 33.485 | 3.5651 | 43.4441 | 10.9763 | 1599.9697 | 84.5303 | 2.2677 | 61.2942 | 7.0044 | 1.0585 | 3 | 1.7354 | 0.1077 | 1.9606 | 3.5523 | 80.7999 | 2.4884 | 0.0077857 | 0.020714 | 29.3104 | -1.8491 | 40.1807 | 1.7961 | 1.3585 | 0.08009 | 45.015 | 0.49729 | 0.89261 | 0.0399 | 0.03018 | 0.035544 | 0.0017792 | 40.1807 | 1.6541 | 0.8755 | 1.4422 | 0.863 | 90.5366 | 44.1525 | 0.86249 | -0.08 | 0.14 | 0.72 | -0.061598 | 0.45281 | 0.079076 | 0.78285 | -0.079645 | -0.11896 | 0.20191 | 1.0299 | -0.11896 | 0.16589 | 2.0598 | -1.6972 | -8.6577 | 5.101 | 3.2866 | -2.7956 | 6.0821 | 2.2621 | 0.21347 | 10.5965
1177 | 2022-08-18 21:20 | 0 | 1.344 | 20.8255 | 30.9958 | 1.6 | 8.5841 | 1.364 | 33.4824 | 3.5725 | 43.3847 | 11.6897 | 1599.7241 | 85.173 | 2.2686 | 61.2518 | 7.0136 | 1.0853 | 3 | 1.7411 | 0.11415 | 1.9327 | 3.5354 | 80.9189 | 2.6182 | 0.0045625 | 0.022013 | 22.1695 | -8.8262 | 40.1852 | 1.798 | 1.3675 | 0.080175 | 45.0304 | 0.49661 | 0.8924 | 0.039929 | 0.030369 | 0.035532 | 0.0017805 | 40.1852 | 1.6462 | 0.86302 | 1.5174 | 0.86465 | 90.7464 | 44.2119 | 0.81857 | -0.15 | 0.15 | 0.74 | -0.10962 | 0.46061 | 0.08441 | 0.73885 | -0.079729 | -0.28174 | 0.28525 | 1.3851 | -0.28174 | 0.007012 | 2.7702 | -1.0124 | -4.9163 | 4.8559 | -0.49844 | -6.6209 | 6.1225 | 3.2492 | 0.11971 | 27.1428
1178 | 2022-08-18 21:40 | 0 | 0.90875 | 22.1024 | 31.1637 | 1.6 | 8.5519 | 1.35 | 33.4187 | 3.583 | 43.3346 | 10.9514 | 1600.0312 | 85.3842 | 2.2701 | 61.273 | 7.0155 | 1.376 | 3 | 1.6883 | 0.11881 | 1.8857 | 3.5538 | 80.8477 | 2.2407 | 0.014829 | 0 | 23.0111 | -8.1526 | 40.0964 | 1.7913 | 1.3535 | 0.079875 | 44.9206 | 0.49595 | 0.89261 | 0.039876 | 0.030131 | 0.035618 | 0.0017781 | 40.0964 | 1.6548 | 0.84204 | 1.2986 | 0.83731 | 90.2161 | 43.8918 | 1.0288 | 0.05 | 0.14 | 0.76 | 0.040561 | 0.47373 | 0.076196 | 0.94935 | -0.07943 | 0.099409 | 0.24714 | 1.3725 | 0.099409 | 0.6931 | 2.7449 | 2.4861 | 13.8063 | 5.5533 | 15.0274 | 2.3361 | 12.6913 | 2.5759 | 0.65334 | 3.9427
1179 | 2022-08-18 22:00 | 0 | 0.82083 | 21.8251 | 31.0868 | 1.6 | 8.5568 | 1.354 | 33.419 | 3.6031 | 43.366 | 11.7364 | 1599.8125 | 85.7132 | 2.2688 | 61.3089 | 7.0059 | 1.4185 | 3 | 1.6347 | 0.11573 | 1.9259 | 3.4956 | 80.7719 | 2.2616 | 0.0095857 | 0.0025857 | 22.646 | -8.4408 | 40.1005 | 1.7923 | 1.3575 | 0.079921 | 44.9298 | 0.49647 | 0.89251 | 0.039891 | 0.030214 | 0.035611 | 0.0017788 | 40.1005 | 1.6277 | 0.86002 | 1.3108 | 0.81156 | 90.0897 | 43.899 | 1.0308 | 0.05 | 0.16 | 0.74 | 0.034442 | 0.46249 | 0.091835 | 0.95133 | -0.079476 | 0.086027 | 0.30284 | 1.3615 | 0.086027 | 0.77774 | 2.723 | 3.5203 | 15.8265 | 4.4957 | 16.1992 | 2.0216 | 14.1776 | 2.5768 | 0.74333 | 3.4665
1180 | 2022-08-18 22:20 | 0 | 0.95158 | 19.8731 | 30.9615 | 1.6 | 8.5546 | 1.35 | 33.4272 | 3.5695 | 43.4005 | 10.9571 | 1600.4412 | 84.98 | 2.2722 | 61.3633 | 6.9876 | 1.283 | 3 | 1.6621 | 0.11564 | 1.9219 | 3.5079 | 81.001 | 2.2553 | 0.0059375 | 0.01335 | 20.8246 | -10.1369 | 40.107 | 1.7918 | 1.3535 | 0.0799 | 44.9318 | 0.49514 | 0.89262 | 0.039879 | 0.030124 | 0.03561 | 0.0017783 | 40.107 | 1.6334 | 0.8582 | 1.3071 | 0.82297 | 90.3482 | 43.9057 | 1.0261 | 0.05 | 0.16 | 0.74 | 0.034298 | 0.46363 | 0.088416 | 0.94665 | -0.079455 | 0.092885 | 0.31699 | 1.4842 | 0.092885 | 0.81975 | 2.9685 | 3.4127 | 15.9793 | 4.6823 | 17.199 | 2.1828 | 15.0162 | 2.8105 | 0.78259 | 3.5913
1181 | 2022-08-18 22:40 | 0 | 1.3325 | 19.8255 | 31.0364 | 1.6 | 8.5355 | 1.344 | 33.3828 | 3.5854 | 43.3451 | 11.6207 | 1599.7667 | 86.0513 | 2.27 | 61.2858 | 6.9945 | 1.623 | 3 | 1.7097 | 0.098757 | 1.9533 | 3.5248 | 80.9168 | 2.2419 | 0.00054286 | 0.018786 | 21.158 | -9.8784 | 40.0476 | 1.7878 | 1.3475 | 0.079721 | 44.8622 | 0.49492 | 0.89268 | 0.039852 | 0.030037 | 0.035665 | 0.001777 | 40.0476 | 1.6413 | 0.87222 | 1.2994 | 0.84618 | 90.3465 | 43.8604 | 1.0018 | 0.05 | 0.15 | 0.73 | 0.035743 | 0.45486 | 0.081964 | 0.92248 | -0.079277 | 0.094851 | 0.28858 | 1.4332 | 0.094851 | 0.76686 | 2.8664 | 3.0425 | 15.1102 | 4.9664 | 16.2745 | 2.229 | 14.0455 | 2.7052 | 0.72892 | 3.7112
1182 | 2022-08-18 23:00 | 0 | 1.4304 | 19.537 | 31.0965 | 1.6 | 8.5914 | 1.36 | 33.5621 | 3.5802 | 43.5673 | 10.9718 | 1599.7143 | 86.5789 | 2.2725 | 61.3567 | 6.997 | 1.5295 | 3 | 1.7074 | 0.1338 | 1.9487 | 3.4961 | 80.8581 | 2.2961 | 0.0030714 | 0.017129 | 20.9674 | -10.1291 | 40.2705 | 1.7995 | 1.3635 | 0.080243 | 45.1134 | 0.49804 | 0.89265 | 0.039889 | 0.030225 | 0.035466 | 0.0017787 | 40.2705 | 1.6279 | 0.87016 | 1.3307 | 0.85037 | 90.3064 | 44.0994 | 1.014 | 0.03 | 0.17 | 0.73 | 0.024055 | 0.45615 | 0.095365 | 0.93425 | -0.079797 | 0.06518 | 0.34103 | 1.4503 | 0.06518 | 0.81242 | 2.9007 | 5.2321 | 22.2512 | 4.2528 | 16.6816 | 1.5317 | 15.1499 | 2.7899 | 0.78635 | 3.5479
1183 | 2022-08-18 23:20 | 0 | 1.3107 | 15.2039 | 31.8015 | 1.6 | 8.5683 | 1.3475 | 33.436 | 3.559 | 43.2864 | 11.5375 | 1600.1379 | 86.0324 | 2.2736 | 61.3945 | 7.0092 | 1.1995 | 3 | 1.7041 | 0.11957 | 1.9656 | 3.4948 | 80.8728 | 2.2446 | 0.0012714 | 0.019671 | 16.5146 | -15.2869 | 40.1264 | 1.7947 | 1.351 | 0.080028 | 44.9518 | 0.49617 | 0.89266 | 0.039925 | 0.030055 | 0.035594 | 0.0017803 | 40.1264 | 1.6273 | 0.87771 | 1.3009 | 0.84554 | 90.2819 | 43.9323 | 1.0194 | 0.05 | 0.17 | 0.72 | 0.037123 | 0.45143 | 0.09327 | 0.93984 | -0.079582 | 0.12654 | 0.42234 | 1.8224 | 0.12654 | 1.0978 | 3.6447 | 3.3375 | 14.4013 | 4.3149 | 22.7273 | 2.9737 | 19.7536 | 3.4296 | 1.0471 | 3.2752
1184 | 2022-08-18 23:40 | 0 | 1.1358 | 18.2051 | 31.7489 | 1.6 | 8.5308 | 1.342 | 33.3803 | 3.5215 | 43.2726 | 11.1 | 1600.2258 | 87.0081 | 2.2748 | 61.364 | 7.0085 | 1.1058 | 3 | 1.6691 | 0.1144 | 1.9986 | 3.4797 | 80.9125 | 2.144 | 0 | 0.03175 | 19.341 | -12.408 | 40.0415 | 1.7869 | 1.3455 | 0.079678 | 44.8531 | 0.49487 | 0.89272 | 0.039838 | 0.029998 | 0.035672 | 0.0017764 | 40.0415 | 1.6203 | 0.89246 | 1.2426 | 0.82599 | 90.2039 | 43.7968 | 1.0563 | 0.1 | 0.17 | 0.71 | 0.076491 | 0.44221 | 0.093214 | 0.97702 | -0.079234 | 0.22172 | 0.35883 | 1.5243 | 0.22172 | 1.1611 | 3.0485 | 1.6184 | 6.8747 | 4.248 | 24.2867 | 5.2104 | 19.0762 | 2.6716 | 1.0724 | 2.4912
1185 | 2022-08-19 | 0 | 1.0085 | 21.2655 | 30.7982 | 1.6 | 8.6042 | 1.3425 | 33.5239 | 3.5082 | 43.4439 | 11.2088 | 1600.3103 | 86.9784 | 2.2694 | 61.315 | 6.9974 | 0.71875 | 3 | 1.7814 | 0.095329 | 1.9931 | 3.4965 | 81.0403 | 2.1175 | 0 | 0.041443 | 22.274 | -8.5243 | 40.2424 | 1.8022 | 1.346 | 0.080363 | 45.0706 | 0.49657 | 0.89288 | 0.039987 | 0.029865 | 0.0355 | 0.001783 | 40.2424 | 1.6281 | 0.89001 | 1.2272 | 0.8846 | 90.4289 | 43.9878 | 1.0828 | 0.12 | 0.17 | 0.71 | 0.088258 | 0.44374 | 0.0966 | 1.0029 | -0.079916 | 0.22223 | 0.32567 | 1.3281 | 0.22223 | 1.0958 | 2.6563 | 1.4655 | 5.9763 | 4.0781 | 22.8559 | 5.2224 | 17.6335 | 2.2785 | 1.0069 | 2.2628
1186 | 2022-08-19 00:20 | 0 | 0.95222 | 23.2645 | 31.13 | 1.6 | 8.5474 | 1.342 | 33.3824 | 3.5345 | 43.3132 | 11.3125 | 1599.7632 | 86.9921 | 2.2751 | 61.4577 | 7.0047 | 0.8035 | 3 | 1.7458 | 0.12441 | 1.9549 | 3.4891 | 81.0451 | 2.1707 | 0 | 0.062043 | 24.2167 | -6.9133 | 40.0565 | 1.7903 | 1.3455 | 0.079832 | 44.8717 | 0.49425 | 0.89269 | 0.039899 | 0.029986 | 0.035657 | 0.0017791 | 40.0565 | 1.6247 | 0.87294 | 1.258 | 0.86285 | 90.4055 | 43.8122 | 1.0596 | 0.09 | 0.17 | 0.73 | 0.065013 | 0.45441 | 0.092525 | 0.98018 | -0.079388 | 0.15051 | 0.28502 | 1.251 | 0.15051 | 0.87105 | 2.5019 | 1.8937 | 8.3115 | 4.3891 | 18.2448 | 3.537 | 14.7079 | 2.246 | 0.81085 | 2.77
1187 | 2022-08-19 00:40 | 0 | 1.23 | 19.9913 | 31.0907 | 1.6 | 8.56 | 1.335 | 33.4332 | 3.5282 | 43.3415 | 11.3906 | 1599.6571 | 87.0081 | 2.2773 | 61.4498 | 6.9941 | 0.869 | 3 | 1.6618 | 0.1359 | 1.9666 | 3.4901 | 80.9167 | 2.1683 | 0 | 0.065429 | 21.2213 | -9.8695 | 40.1171 | 1.793 | 1.3385 | 0.07995 | 44.9282 | 0.49578 | 0.89292 | 0.039908 | 0.029793 | 0.035612 | 0.0017795 | 40.1171 | 1.6251 | 0.87819 | 1.2567 | 0.82389 | 90.2036 | 43.8772 | 1.051 | 0.08 | 0.17 | 0.72 | 0.061129 | 0.45113 | 0.093605 | 0.97146 | -0.079505 | 0.16065 | 0.32953 | 1.4172 | 0.16065 | 0.98036 | 2.8344 | 2.0512 | 8.8216 | 4.3008 | 20.4481 | 3.7754 | 16.6727 | 2.5613 | 0.9161 | 2.7959
1188 | 2022-08-19 01:00 | 0 | 1.2785 | 22.6143 | 31.7387 | 1.6 | 8.5694 | 1.348 | 33.4382 | 3.5657 | 43.3779 | 11.0973 | 1599.9706 | 87.2389 | 2.279 | 61.4933 | 7.0005 | 0.89 | 3 | 1.6838 | 0.12757 | 1.9922 | 3.48 | 81.0669 | 2.1465 | 0 | 0.027614 | 23.8928 | -7.8459 | 40.1296 | 1.795 | 1.3515 | 0.080039 | 44.9556 | 0.49502 | 0.89265 | 0.039927 | 0.030064 | 0.035591 | 0.0017804 | 40.1296 | 1.6204 | 0.88961 | 1.244 | 0.8335 | 90.3694 | 43.8836 | 1.072 | 0.11 | 0.17 | 0.71 | 0.079541 | 0.44399 | 0.097235 | 0.99242 | -0.079593 | 0.18747 | 0.30437 | 1.2388 | 0.18747 | 0.98368 | 2.4777 | 1.6235 | 6.6081 | 4.0702 | 20.4663 | 4.4056 | 16.0606 | 2.159 | 0.90869 | 2.3759
1189 | 2022-08-19 01:20 | 0 | 1.294 | 19.2524 | 31.7365 | 1.6 | 8.5789 | 1.345 | 33.499 | 3.5408 | 43.3831 | 11.1229 | 1599.9189 | 87.5077 | 2.2759 | 61.4783 | 6.9995 | 1.305 | 3 | 1.7237 | 0.12911 | 1.9867 | 3.4039 | 80.8587 | 2.0292 | 0 | 0.033563 | 20.5464 | -11.1901 | 40.1977 | 1.7969 | 1.3485 | 0.080127 | 45.0229 | 0.49714 | 0.89283 | 0.039912 | 0.029952 | 0.035537 | 0.0017797 | 40.1977 | 1.585 | 0.88714 | 1.1761 | 0.85689 | 90.0022 | 43.8459 | 1.1769 | 0.17 | 0.21 | 0.71 | 0.12788 | 0.44554 | 0.11794 | 1.0972 | -0.079681 | 0.34972 | 0.42977 | 1.4456 | 0.34972 | 1.559 | 2.8913 | 1.2289 | 4.1337 | 3.3637 | 32.0317 | 8.2184 | 23.8133 | 2.2967 | 1.4191 | 1.6184
1190 | 2022-08-19 01:40 | 0 | 1.2704 | 21.9043 | 30.9417 | 1.6 | 8.5676 | 1.342 | 33.4508 | 3.4882 | 43.3097 | 11.1444 | 1599.6111 | 86.6839 | 2.2758 | 61.5102 | 6.9987 | 1.6438 | 3 | 1.6727 | 0.13226 | 1.962 | 3.4998 | 81.0114 | 2.187 | 0.0022286 | 0.040371 | 23.1747 | -7.767 | 40.1408 | 1.7946 | 1.3455 | 0.080022 | 44.9604 | 0.49549 | 0.8928 | 0.039915 | 0.029927 | 0.035587 | 0.0017798 | 40.1408 | 1.6296 | 0.87614 | 1.2675 | 0.82879 | 90.3329 | 43.914 | 1.0464 | 0.08 | 0.16 | 0.72 | 0.057998 | 0.45241 | 0.091901 | 0.96682 | -0.079576 | 0.14031 | 0.29652 | 1.3015 | 0.14031 | 0.87366 | 2.6029 | 2.1134 | 9.2758 | 4.3891 | 18.2651 | 3.2972 | 14.9679 | 2.3644 | 0.81754 | 2.8921
1191 | 2022-08-19 02:00 | 0 | 1.2169 | 20.4192 | 30.9273 | 1.6 | 8.5477 | 1.3525 | 33.4426 | 3.4813 | 43.4468 | 11.2697 | 1600.0556 | 86.3605 | 2.2803 | 61.5312 | 7.001 | 1.121 | 3 | 1.6606 | 0.14706 | 1.9994 | 3.4108 | 80.9755 | 2.1155 | 0 | 0.051729 | 21.6362 | -9.2911 | 40.1169 | 1.7904 | 1.356 | 0.079835 | 44.9428 | 0.49542 | 0.89262 | 0.039837 | 0.030172 | 0.035601 | 0.0017764 | 40.1169 | 1.5882 | 0.89282 | 1.2261 | 0.82268 | 90.1617 | 43.824 | 1.1187 | 0.13 | 0.2 | 0.71 | 0.095827 | 0.44199 | 0.11294 | 1.0393 | -0.079391 | 0.25024 | 0.3894 | 1.3619 | 0.25024 | 1.2793 | 2.7238 | 1.5561 | 5.4422 | 3.4973 | 26.1955 | 5.8807 | 20.3147 | 2.2983 | 1.1792 | 1.9491
1192 | 2022-08-19 02:20 | 0 | 1.21 | 22.6872 | 31.1142 | 1.6 | 8.59 | 1.3425 | 33.4578 | 3.4842 | 43.4089 | 11.2531 | 1600.375 | 86.073 | 2.2778 | 61.527 | 7.0037 | 1.266 | 3 | 1.7127 | 0.12771 | 1.9825 | 3.3992 | 81.1287 | 2.3195 | 0.000775 | 0.040488 | 23.8972 | -7.217 | 40.1653 | 1.7993 | 1.346 | 0.080231 | 44.9903 | 0.49508 | 0.89275 | 0.039992 | 0.029918 | 0.035563 | 0.0017833 | 40.1653 | 1.5828 | 0.88529 | 1.3443 | 0.84792 | 90.5427 | 43.9777 | 1.0127 | 0 | 0.22 | 0.71 | 0.0012793 | 0.44669 | 0.12031 | 0.9329 | -0.079784 | 0.0030023 | 0.37744 | 1.2462 | 0.0030023 | 0.76088 | 2.4923 | 125.7158 | 415.0652 | 3.3016 | 14.7024 | 0.070554 | 14.6318 | 2.4872 | 0.75968 | 3.274
1193 | 2022-08-19 02:40 | 0 | 1.2075 | 22.3973 | 30.9208 | 1.6 | 8.5711 | 1.352 | 33.4981 | 3.4795 | 43.4636 | 11.1324 | 1599.8947 | 86.3 | 2.279 | 61.5427 | 7.0066 | 0.81842 | 3 | 1.6833 | 0.12653 | 1.9795 | 3.4056 | 81.3178 | 2.2427 | 0.0025857 | 0.039171 | 23.6048 | -7.316 | 40.1907 | 1.7953 | 1.3555 | 0.080054 | 45.0211 | 0.49424 | 0.89271 | 0.039877 | 0.030109 | 0.035539 | 0.0017781 | 40.1907 | 1.5858 | 0.88392 | 1.2998 | 0.83198 | 90.6289 | 43.9602 | 1.0609 | 0.06 | 0.21 | 0.72 | 0.041121 | 0.44755 | 0.11671 | 0.98134 | -0.079608 | 0.098392 | 0.36984 | 1.264 | 0.098392 | 0.93646 | 2.528 | 3.7588 | 12.8466 | 3.4177 | 18.6921 | 2.3122 | 16.3799 | 2.3607 | 0.89711 | 2.6315
1194 | 2022-08-19 03:00 | 0 | 1.245 | 17.9638 | 31.0455 | 1.6 | 8.5635 | 1.3625 | 33.4558 | 3.4613 | 43.3477 | 11.3088 | 1600.375 | 86.3385 | 2.2819 | 61.586 | 7 | 0.95175 | 3 | 1.7465 | 0.13156 | 2.0154 | 3.4122 | 80.9477 | 2.1313 | 0 | 0.042657 | 19.2088 | -11.8367 | 40.1425 | 1.7937 | 1.366 | 0.079983 | 44.9817 | 0.49591 | 0.89242 | 0.039876 | 0.030368 | 0.03557 | 0.0017781 | 40.1425 | 1.5889 | 0.89995 | 1.2353 | 0.86609 | 90.2531 | 43.8665 | 1.1152 | 0.13 | 0.2 | 0.7 | 0.095729 | 0.43753 | 0.11421 | 1.0357 | -0.079538 | 0.28365 | 0.44435 | 1.5185 | 0.28365 | 1.456 | 3.037 | 1.5665 | 5.3533 | 3.4173 | 29.737 | 6.6659 | 23.0711 | 2.5548 | 1.3425 | 1.9029
1195 | 2022-08-19 03:20 | 0 | 1.1879 | 18.5292 | 30.994 | 1.6 | 8.5706 | 1.36 | 33.4567 | 3.4595 | 43.4637 | 11.0469 | 1600.0625 | 86.2211 | 2.2848 | 61.6103 | 7.0008 | 0.9445 | 3 | 1.816 | 0.12117 | 2.0086 | 3.3753 | 81.2612 | 2.2326 | 0 | 0.034157 | 19.7171 | -11.2769 | 40.149 | 1.7952 | 1.3635 | 0.08005 | 44.9873 | 0.49407 | 0.89245 | 0.039905 | 0.030309 | 0.035566 | 0.0017794 | 40.149 | 1.5717 | 0.89694 | 1.2939 | 0.89722 | 90.6936 | 43.9115 | 1.0758 | 0.07 | 0.22 | 0.7 | 0.051046 | 0.43941 | 0.12451 | 0.99618 | -0.079604 | 0.14709 | 0.47234 | 1.4857 | 0.14709 | 1.2389 | 2.9714 | 3.2113 | 10.1011 | 3.1454 | 24.5581 | 3.4565 | 21.1016 | 2.7214 | 1.18 | 2.3062
1196 | 2022-08-19 03:40 | 0 | 1.2089 | 20.6751 | 31.0682 | 1.6 | 8.5735 | 1.3475 | 33.4534 | 3.4562 | 43.3773 | 11.4324 | 1599.8649 | 86.3543 | 2.2823 | 61.6088 | 6.9919 | 0.75 | 3 | 1.7829 | 0.13384 | 1.9704 | 3.4052 | 81.3207 | 2.2202 | 0 | 0.0284 | 21.884 | -9.1842 | 40.1479 | 1.7958 | 1.351 | 0.080076 | 44.9744 | 0.4937 | 0.89268 | 0.039929 | 0.03004 | 0.035576 | 0.0017805 | 40.1479 | 1.5856 | 0.87988 | 1.2868 | 0.88022 | 90.6994 | 43.9002 | 1.0742 | 0.06 | 0.21 | 0.72 | 0.047563 | 0.45008 | 0.11706 | 0.9946 | -0.07963 | 0.12235 | 0.40024 | 1.3711 | 0.12235 | 1.0452 | 2.7422 | 3.2713 | 11.2066 | 3.4257 | 20.9332 | 2.8752 | 18.058 | 2.5342 | 0.99624 | 2.5438
1197 | 2022-08-19 04:00 | 0 | 1.2293 | 21.6603 | 31.1762 | 1.6 | 8.5321 | 1.34 | 33.3719 | 3.4751 | 43.3118 | 10.8559 | 1600.25 | 85.9579 | 2.28 | 61.5962 | 6.993 | 0.8395 | 3 | 1.7698 | 0.14709 | 1.9648 | 3.4538 | 81.5203 | 2.2428 | 0.0017857 | 0.0286 | 22.8896 | -8.2866 | 40.0341 | 1.7871 | 1.3435 | 0.07969 | 44.844 | 0.49109 | 0.89274 | 0.039852 | 0.02996 | 0.035679 | 0.001777 | 40.0341 | 1.6082 | 0.87735 | 1.2998 | 0.86916 | 90.9515 | 43.8195 | 1.0245 | 0.04 | 0.18 | 0.72 | 0.032508 | 0.45166 | 0.1001 | 0.94522 | -0.079246 | 0.079503 | 0.32565 | 1.3155 | 0.079503 | 0.8103 | 2.6309 | 4.096 | 16.5461 | 4.0396 | 16.5497 | 1.8683 | 14.6814 | 2.4958 | 0.77849 | 3.2059
1198 | 2022-08-19 04:20 | 0 | 1.2733 | 22.4541 | 31.1621 | 1.6 | 8.5881 | 1.3525 | 33.4721 | 3.4131 | 43.2662 | 11.6324 | 1600.0938 | 86.5611 | 2.2817 | 61.693 | 6.9964 | 0.94256 | 3 | 1.7284 | 0.14529 | 1.9726 | 3.4559 | 81.4897 | 2.2157 | 0.0058143 | 0.028086 | 23.7274 | -7.4347 | 40.178 | 1.7989 | 1.356 | 0.080213 | 45.0126 | 0.49304 | 0.89259 | 0.039963 | 0.030126 | 0.035546 | 0.001782 | 40.178 | 1.6092 | 0.88086 | 1.2842 | 0.85218 | 90.8623 | 43.9522 | 1.0604 | 0.07 | 0.19 | 0.72 | 0.052995 | 0.44946 | 0.10543 | 0.98066 | -0.079766 | 0.1262 | 0.33306 | 1.2629 | 0.1262 | 0.9185 | 2.5257 | 2.6392 | 10.0071 | 3.7917 | 18.7361 | 2.9656 | 15.7705 | 2.3112 | 0.86802 | 2.6626
1199 | 2022-08-19 04:40 | 0 | 1.2889 | 22.9344 | 31.705 | 1.6 | 8.5818 | 1.356 | 33.5274 | 3.4177 | 43.5136 | 10.8842 | 1599.9375 | 86.073 | 2.2827 | 61.6572 | 7.0031 | 1.2725 | 3 | 1.6849 | 0.13759 | 1.9549 | 3.4261 | 81.6838 | 2.2569 | 0.00054286 | 0.035114 | 24.2233 | -7.4817 | 40.2284 | 1.7975 | 1.3595 | 0.080154 | 45.0652 | 0.49249 | 0.89267 | 0.039888 | 0.030168 | 0.035504 | 0.0017786 | 40.2284 | 1.5953 | 0.87293 | 1.308 | 0.82979 | 91.0065 | 44.0047 | 1.0605 | 0.05 | 0.2 | 0.73 | 0.037886 | 0.45442 | 0.1125 | 0.9808 | -0.079708 | 0.088597 | 0.34784 | 1.2506 | 0.088597 | 0.87288 | 2.5013 | 3.9261 | 14.116 | 3.5954 | 17.5306 | 2.082 | 15.4485 | 2.3507 | 0.83744 | 2.8069
1200 | 2022-08-19 05:00 | 0 | 1.2637 | 19.6412 | 31.0158 | 1.6 | 8.5694 | 1.345 | 33.4169 | 3.3582 | 43.359 | 11.4222 | 1599.7941 | 85.8351 | 2.2808 | 61.6172 | 7.0047 | 1.3157 | 3 | 1.6752 | 0.13949 | 1.9636 | 3.3985 | 81.6824 | 2.2984 | 0.0011 | 0.036343 | 20.905 | -10.1107 | 40.1083 | 1.795 | 1.3485 | 0.080039 | 44.9314 | 0.49103 | 0.89266 | 0.039949 | 0.030013 | 0.03561 | 0.0017814 | 40.1083 | 1.5825 | 0.87685 | 1.3321 | 0.82257 | 91.0181 | 43.8997 | 1.0317 | 0.02 | 0.21 | 0.72 | 0.012198 | 0.45197 | 0.11838 | 0.95208 | -0.079593 | 0.032786 | 0.42351 | 1.4413 | 0.032786 | 0.91259 | 2.8827 | 12.9172 | 43.9613 | 3.4033 | 17.8775 | 0.77048 | 17.107 | 2.8269 | 0.89947 | 3.1429
1201 | 2022-08-19 05:20 | 0 | 1.198 | 24.6174 | 31.196 | 1.6 | 8.5818 | 1.355 | 33.5103 | 3.341 | 43.4676 | 10.9722 | 1599.9688 | 86.6838 | 2.2842 | 61.651 | 7.0041 | 1.2343 | 3 | 1.6924 | 0.14734 | 1.965 | 3.4535 | 81.8051 | 2.225 | 0.011325 | 0.03 | 25.8154 | -5.3806 | 40.2113 | 1.7975 | 1.3585 | 0.080154 | 45.0471 | 0.49155 | 0.89265 | 0.039904 | 0.030158 | 0.035518 | 0.0017793 | 40.2113 | 1.6081 | 0.87748 | 1.2895 | 0.83189 | 91.1411 | 43.9864 | 1.0607 | 0.07 | 0.19 | 0.72 | 0.050786 | 0.45157 | 0.10539 | 0.98095 | -0.079708 | 0.11136 | 0.30576 | 1.1662 | 0.11136 | 0.83424 | 2.3323 | 2.7457 | 10.472 | 3.814 | 17.0164 | 2.6169 | 14.3995 | 2.143 | 0.78969 | 2.7137
1202 | 2022-08-19 05:40 | 0 | 1.0018 | 19.4654 | 31.079 | 1.6 | 8.5867 | 1.346 | 33.4885 | 3.3607 | 43.3733 | 11.5059 | 1600 | 85.7474 | 2.2847 | 61.6535 | 6.9963 | 0.81256 | 3 | 1.7082 | 0.14519 | 1.9505 | 3.4731 | 81.6263 | 2.1837 | 0 | 0.052014 | 20.4672 | -10.6118 | 40.1933 | 1.7986 | 1.3495 | 0.080199 | 45.0211 | 0.49241 | 0.89276 | 0.039949 | 0.029976 | 0.035539 | 0.0017814 | 40.1933 | 1.6172 | 0.87097 | 1.2656 | 0.84114 | 90.9418 | 43.9471 | 1.0741 | 0.08 | 0.18 | 0.73 | 0.0622 | 0.45565 | 0.10082 | 0.99432 | -0.079753 | 0.17089 | 0.36917 | 1.4842 | 0.17089 | 1.0801 | 2.9683 | 2.1603 | 8.685 | 4.0203 | 22.3006 | 4.0158 | 18.2848 | 2.6778 | 1.0118 | 2.6467
1203 | 2022-08-19 06:00 | 0 | 1.09 | 21.9505 | 31.8167 | 1.6 | 8.5685 | 1.355 | 33.4734 | 3.3022 | 43.4415 | 10.8375 | 1600.1282 | 86.0229 | 2.2849 | 61.6748 | 7.0024 | 0.7095 | 3 | 1.7162 | 0.14566 | 1.9697 | 3.5263 | 81.5623 | 2.1699 | 0.0088143 | 0.014771 | 23.0405 | -8.7761 | 40.1641 | 1.7948 | 1.3585 | 0.08003 | 44.9969 | 0.49243 | 0.8926 | 0.039886 | 0.030192 | 0.035558 | 0.0017786 | 40.1641 | 1.642 | 0.87958 | 1.2576 | 0.84513 | 90.9444 | 43.9432 | 1.0537 | 0.1 | 0.15 | 0.72 | 0.074277 | 0.45026 | 0.085131 | 0.97412 | -0.079584 | 0.18248 | 0.2763 | 1.3028 | 0.18248 | 0.91757 | 2.6056 | 1.5142 | 7.1395 | 4.7152 | 19.4766 | 4.2883 | 15.1882 | 2.2954 | 0.84458 | 2.7178
1204 | 2022-08-19 06:20 | 0 | 1.19 | 21.0467 | 31.1313 | 1.6 | 8.5982 | 1.348 | 33.4733 | 3.365 | 43.3782 | 11.3167 | 1600.0571 | 86.975 | 2.282 | 61.649 | 6.9967 | 0.79575 | 3 | 1.7267 | 0.15071 | 2.0192 | 3.5696 | 81.9266 | 2.1156 | 0.0033125 | 0.013938 | 22.2368 | -8.8945 | 40.1871 | 1.801 | 1.3515 | 0.080307 | 45.0195 | 0.49053 | 0.89266 | 0.040004 | 0.030021 | 0.03554 | 0.0017838 | 40.1871 | 1.6621 | 0.90165 | 1.2261 | 0.84699 | 91.3577 | 43.9771 | 1.0424 | 0.13 | 0.14 | 0.7 | 0.092782 | 0.43647 | 0.077086 | 0.96258 | -0.07986 | 0.23497 | 0.26014 | 1.3085 | 0.23497 | 0.99021 | 2.6171 | 1.1071 | 5.569 | 5.0303 | 21.2801 | 5.5218 | 15.7583 | 2.2176 | 0.89622 | 2.4744
1205 | 2022-08-19 06:40 | 0 | 1.1886 | 21.665 | 31.2613 | 1.6 | 8.58 | 1.345 | 33.4703 | 3.3028 | 43.4451 | 10.9324 | 1600.1429 | 85.9395 | 2.2827 | 61.673 | 6.9949 | 0.89308 | 3 | 1.7151 | 0.13887 | 2.0125 | 3.5147 | 82.0117 | 2.2497 | 0.012557 | 0 | 22.8536 | -8.4077 | 40.1699 | 1.7972 | 1.3485 | 0.080137 | 44.9953 | 0.48981 | 0.89276 | 0.039941 | 0.029971 | 0.035559 | 0.001781 | 40.1699 | 1.6366 | 0.89869 | 1.3039 | 0.84009 | 91.5038 | 44.009 | 0.98625 | 0.04 | 0.16 | 0.7 | 0.033119 | 0.43832 | 0.089355 | 0.90656 | -0.079691 | 0.081429 | 0.29278 | 1.2786 | 0.081429 | 0.74842 | 2.5573 | 3.5955 | 15.7025 | 4.3672 | 15.5091 | 1.9136 | 13.5955 | 2.4188 | 0.71585 | 3.379
1206 | 2022-08-19 07:00 | 0 | 1.2333 | 19.4413 | 31.0185 | 1.6 | 8.552 | 1.348 | 33.4338 | 3.3295 | 43.3744 | 11.5267 | 1599.6207 | 86.8359 | 2.2813 | 61.6645 | 6.9961 | 0.984 | 3 | 1.7077 | 0.13166 | 1.9751 | 3.5545 | 82.1363 | 2.2592 | 0.0029286 | 0.0188 | 20.6746 | -10.3439 | 40.1115 | 1.7913 | 1.3515 | 0.079876 | 44.9338 | 0.48835 | 0.89268 | 0.039865 | 0.030078 | 0.035608 | 0.0017776 | 40.1115 | 1.6551 | 0.88199 | 1.3094 | 0.83397 | 91.6329 | 43.958 | 0.97577 | 0.04 | 0.14 | 0.72 | 0.031196 | 0.44876 | 0.076016 | 0.89634 | -0.079431 | 0.08497 | 0.27443 | 1.447 | 0.08497 | 0.71879 | 2.8941 | 3.2297 | 17.03 | 5.273 | 15.4144 | 1.9968 | 13.4176 | 2.7496 | 0.68481 | 4.0152
1207 | 2022-08-19 07:20 | 0 | 0.99833 | 20.154 | 31.1289 | 1.6 | 8.5656 | 1.345 | 33.4346 | 3.2872 | 43.3962 | 10.7618 | 1600.0571 | 86.7429 | 2.289 | 61.7484 | 6.9981 | 1.1941 | 3 | 1.6731 | 0.13706 | 1.9813 | 3.5195 | 81.9545 | 2.2969 | 0 | 0.031714 | 21.1523 | -9.9766 | 40.123 | 1.7942 | 1.3485 | 0.080003 | 44.9452 | 0.48958 | 0.89271 | 0.039919 | 0.030004 | 0.035599 | 0.00178 | 40.123 | 1.6388 | 0.88474 | 1.3312 | 0.81911 | 91.4254 | 43.9778 | 0.96744 | 0.02 | 0.16 | 0.72 | 0.012829 | 0.44704 | 0.08657 | 0.88788 | -0.079558 | 0.03408 | 0.30595 | 1.4089 | 0.03408 | 0.68007 | 2.8179 | 8.9776 | 41.3427 | 4.6051 | 14.108 | 0.80088 | 13.3071 | 2.76 | 0.66644 | 4.1414
1208 | 2022-08-19 07:40 | 0 | 1.1967 | 19.8643 | 31.0174 | 1.6 | 8.5763 | 1.3475 | 33.4725 | 3.244 | 43.4525 | 11.1839 | 1599.7333 | 86.95 | 2.2861 | 61.7968 | 6.9994 | 1.2336 | 3 | 1.7178 | 0.13649 | 1.9935 | 3.5564 | 81.742 | 2.1486 | 0.010675 | 0.01795 | 21.061 | -9.9564 | 40.1692 | 1.7964 | 1.351 | 0.080103 | 44.9963 | 0.49141 | 0.89272 | 0.039923 | 0.030025 | 0.035558 | 0.0017802 | 40.1692 | 1.656 | 0.8902 | 1.2453 | 0.84415 | 91.1583 | 43.9607 | 1.0356 | 0.11 | 0.14 | 0.71 | 0.078295 | 0.44363 | 0.078151 | 0.95597 | -0.079657 | 0.20927 | 0.27775 | 1.4043 | 0.20927 | 0.97403 | 2.8085 | 1.3272 | 6.7102 | 5.0559 | 20.9043 | 4.9179 | 15.9864 | 2.4528 | 0.89032 | 2.7549
1209 | 2022-08-19 08:00 | 0 | 1.2336 | 24.744 | 31.0203 | 1.6 | 8.5822 | 1.35 | 33.4897 | 3.2965 | 43.441 | 10.8455 | 1599.6774 | 87.02 | 2.2863 | 61.7265 | 6.9959 | 0.6659 | 3 | 1.7381 | 0.1227 | 2.0199 | 3.4528 | 81.7018 | 2.247 | 0.015114 | 0.0059714 | 25.9776 | -5.0426 | 40.191 | 1.7976 | 1.3535 | 0.080158 | 45.0219 | 0.49192 | 0.8927 | 0.039928 | 0.030064 | 0.035538 | 0.0017804 | 40.191 | 1.6077 | 0.90197 | 1.3023 | 0.85502 | 91.1595 | 44.003 | 1.0189 | 0.05 | 0.19 | 0.7 | 0.037866 | 0.43627 | 0.10563 | 0.93916 | -0.079711 | 0.082207 | 0.30455 | 1.1196 | 0.082207 | 0.77352 | 2.2392 | 3.7047 | 13.6192 | 3.6762 | 15.602 | 1.9319 | 13.6701 | 2.0994 | 0.74064 | 2.8346
1210 | 2022-08-19 08:20 | 0 | 1.0515 | 18.9224 | 31.1441 | 1.6 | 8.5619 | 1.345 | 33.4568 | 3.2815 | 43.3364 | 11.5643 | 1600.1081 | 86.4611 | 2.2873 | 61.747 | 7.0008 | 0.50375 | 3 | 1.7508 | 0.13739 | 2.0125 | 3.4459 | 81.6901 | 2.2594 | 0.0045714 | 0.013443 | 19.974 | -11.1701 | 40.1422 | 1.7934 | 1.3485 | 0.079968 | 44.9637 | 0.4914 | 0.89277 | 0.039885 | 0.029991 | 0.035584 | 0.0017785 | 40.1422 | 1.6046 | 0.89866 | 1.3095 | 0.86032 | 91.1587 | 43.9549 | 1.0087 | 0.04 | 0.19 | 0.7 | 0.028957 | 0.43834 | 0.10529 | 0.92921 | -0.079523 | 0.08146 | 0.39389 | 1.463 | 0.08146 | 0.9507 | 2.926 | 4.8354 | 17.9601 | 3.7143 | 19.1148 | 1.9143 | 17.2005 | 2.7876 | 0.91812 | 3.0362
1211 | 2022-08-19 08:40 | 0 | 1.205 | 20.7679 | 30.9345 | 1.6 | 8.5808 | 1.352 | 33.4831 | 3.2695 | 43.3468 | 10.8475 | 1600.1818 | 86.4237 | 2.2864 | 61.728 | 6.9978 | 0.508 | 3 | 1.7582 | 0.14854 | 2.0092 | 3.42 | 81.5523 | 2.2031 | 0.012229 | 0 | 21.9729 | -8.9616 | 40.1833 | 1.7973 | 1.3555 | 0.080144 | 45.0158 | 0.49273 | 0.89265 | 0.039927 | 0.030112 | 0.035543 | 0.0017804 | 40.1833 | 1.5925 | 0.89718 | 1.2769 | 0.86632 | 90.9428 | 43.9498 | 1.066 | 0.08 | 0.2 | 0.7 | 0.058043 | 0.43926 | 0.11397 | 0.98634 | -0.079698 | 0.1492 | 0.38843 | 1.3327 | 0.1492 | 1.0752 | 2.6655 | 2.6034 | 8.9328 | 3.4311 | 21.6598 | 3.5061 | 18.1537 | 2.4119 | 1.0156 | 2.3749
1212 | 2022-08-19 09:00 | 0 | 1.2175 | 18.4005 | 31.029 | 1.6 | 8.5622 | 1.35 | 33.4506 | 3.25 | 43.3326 | 11.3588 | 1600.1724 | 86.3844 | 2.2885 | 61.8182 | 6.9975 | 1.2212 | 3 | 1.7536 | 0.14964 | 2.005 | 3.5121 | 81.7552 | 2.1683 | 0.010271 | 0.0027714 | 19.618 | -11.411 | 40.1363 | 1.7934 | 1.3535 | 0.079971 | 44.9627 | 0.49093 | 0.89266 | 0.039887 | 0.030103 | 0.035585 | 0.0017786 | 40.1363 | 1.6354 | 0.89532 | 1.2567 | 0.86088 | 91.1942 | 43.9237 | 1.0391 | 0.1 | 0.16 | 0.7 | 0.071534 | 0.44042 | 0.088127 | 0.95955 | -0.079525 | 0.20564 | 0.33568 | 1.4967 | 0.20564 | 1.0826 | 2.9933 | 1.6323 | 7.278 | 4.4586 | 22.7834 | 4.8326 | 17.9508 | 2.6437 | 1.0004 | 2.6427
1213 | 2022-08-19 09:20 | 0 | 1.114 | 23.0629 | 31.148 | 1.6 | 8.5608 | 1.346 | 33.4253 | 3.2655 | 43.3511 | 10.8909 | 1600.0625 | 87.3568 | 2.2892 | 61.7837 | 7.0017 | 1.0729 | 3 | 1.7375 | 0.13724 | 2.002 | 3.5061 | 81.6405 | 2.154 | 0.01715 | 0.0026375 | 24.1769 | -6.9711 | 40.1099 | 1.7932 | 1.3495 | 0.079958 | 44.9321 | 0.4913 | 0.89268 | 0.039908 | 0.030035 | 0.035609 | 0.0017795 | 40.1099 | 1.6326 | 0.89398 | 1.2484 | 0.85364 | 91.0401 | 43.8849 | 1.0472 | 0.1 | 0.16 | 0.71 | 0.074963 | 0.44126 | 0.089533 | 0.96773 | -0.079513 | 0.17435 | 0.27669 | 1.2168 | 0.17435 | 0.90207 | 2.4335 | 1.587 | 6.9789 | 4.3976 | 18.9588 | 4.0972 | 14.8616 | 2.1371 | 0.83233 | 2.5676
1214 | 2022-08-19 09:40 | 0 | 0.87176 | 21.7647 | 31.1737 | 1.6 | 8.5855 | 1.35 | 33.4047 | 3.3456 | 43.3186 | 10.9692 | 1599.75 | 85.8718 | 2.2916 | 61.8675 | 6.9988 | 0.88846 | 3 | 1.7286 | 0.12459 | 1.9702 | 3.4786 | 81.6292 | 2.2256 | 0.019914 | 0.0040571 | 22.6365 | -8.5372 | 40.1086 | 1.7983 | 1.3535 | 0.080188 | 44.9402 | 0.49135 | 0.89249 | 0.040016 | 0.030119 | 0.035603 | 0.0017843 | 40.1086 | 1.6198 | 0.87979 | 1.2899 | 0.84935 | 91.0322 | 43.898 | 1.0421 | 0.06 | 0.18 | 0.72 | 0.047024 | 0.45013 | 0.099281 | 0.9624 | -0.079742 | 0.11716 | 0.32863 | 1.3257 | 0.11716 | 0.89158 | 2.6514 | 2.805 | 11.3154 | 4.0339 | 18.3225 | 2.7532 | 15.5693 | 2.4522 | 0.84472 | 2.903
1215 | 2022-08-19 10:00 | 0 | 1.2125 | 19.8995 | 31.069 | 1.6 | 8.5683 | 1.346 | 33.4485 | 3.3076 | 43.399 | 11.2906 | 1599.0857 | 86.08 | 2.2904 | 61.8753 | 6.9956 | 1.156 | 3 | 1.7298 | 0.13479 | 1.9896 | 3.3949 | 81.7382 | 2.3321 | 0.010971 | 0.0051143 | 21.112 | -9.957 | 40.139 | 1.7947 | 1.3495 | 0.080028 | 44.9628 | 0.49107 | 0.89272 | 0.039916 | 0.030014 | 0.035585 | 0.0017799 | 40.139 | 1.5808 | 0.88843 | 1.3516 | 0.84944 | 91.1846 | 43.9599 | 1.003 | 0 | 0.21 | 0.71 | -0.0015553 | 0.44473 | 0.11919 | 0.92338 | -0.079583 | -0.0041424 | 0.42218 | 1.4044 | -0.0041424 | 0.83607 | 2.8087 | -101.9171 | -339.0215 | 3.3264 | 16.1362 | -0.097346 | 16.2335 | 2.8158 | 0.83773 | 3.3612
1216 | 2022-08-19 10:20 | 0 | 0.958 | 22.5242 | 31.0197 | 1.6 | 8.5983 | 1.35 | 33.4953 | 3.3075 | 43.35 | 11.2471 | 1599.7778 | 85.2086 | 2.2883 | 61.8413 | 7.0024 | 0.877 | 3 | 1.7222 | 0.1362 | 1.9322 | 3.4149 | 81.657 | 2.2638 | 0 | 0.04835 | 23.4823 | -7.5375 | 40.2092 | 1.801 | 1.3535 | 0.080308 | 45.0436 | 0.49242 | 0.89267 | 0.039984 | 0.03005 | 0.035521 | 0.0017829 | 40.2092 | 1.5901 | 0.86282 | 1.312 | 0.84802 | 90.9901 | 43.9742 | 1.0694 | 0.04 | 0.21 | 0.74 | 0.030671 | 0.46074 | 0.11709 | 0.98957 | -0.079861 | 0.073663 | 0.37419 | 1.308 | 0.073663 | 0.89571 | 2.6161 | 5.0798 | 17.757 | 3.4956 | 17.8314 | 1.7311 | 16.1003 | 2.4908 | 0.86624 | 2.8755
1217 | 2022-08-19 10:40 | 0 | 1.0611 | 23.5236 | 31.037 | 1.6 | 8.58 | 1.345 | 33.4692 | 3.3213 | 43.3831 | 11.0833 | 1600.2647 | 86.3286 | 2.2887 | 61.851 | 7.0045 | 0.57925 | 3 | 1.7604 | 0.1323 | 1.9071 | 3.4352 | 81.6152 | 2.3351 | 0 | 0.044086 | 24.5847 | -6.4523 | 40.1688 | 1.7972 | 1.3485 | 0.080137 | 44.9942 | 0.49217 | 0.89276 | 0.039942 | 0.029971 | 0.03556 | 0.0017811 | 40.1688 | 1.5996 | 0.85162 | 1.3533 | 0.86644 | 91.053 | 43.9734 | 1.0209 | 0 | 0.2 | 0.75 | -0.0035592 | 0.46774 | 0.10994 | 0.94117 | -0.079691 | -0.0081346 | 0.33487 | 1.2684 | -0.0081346 | 0.65347 | 2.5367 | -41.1662 | -155.9238 | 3.7877 | 12.8947 | -0.19116 | 13.0858 | 2.5506 | 0.65672 | 3.8838
1218 | 2022-08-19 11:00 | 0 | 1.2163 | 24.139 | 40.9618 | 1.6 | 8.531 | 1.344 | 33.3938 | 3.2982 | 43.3323 | 11.0844 | 1599.9 | 86.7514 | 2.2832 | 61.7293 | 7.0021 | 0.826 | 3 | 1.7488 | 0.118 | 1.9138 | 3.4513 | 81.5731 | 2.3304 | 0 | 0.027843 | 25.3552 | -15.6066 | 40.0551 | 1.7869 | 1.3475 | 0.07968 | 44.8688 | 0.49103 | 0.89272 | 0.039825 | 0.030032 | 0.03566 | 0.0017758 | 40.0551 | 1.6071 | 0.8546 | 1.3506 | 0.85873 | 91.0174 | 43.8674 | 1.0014 | 0 | 0.18 | 0.75 | -0.0023159 | 0.46588 | 0.10065 | 0.92213 | -0.079236 | -0.0051283 | 0.29555 | 1.2249 | -0.0051283 | 0.58085 | 2.4499 | -57.631 | -238.8561 | 4.1446 | 11.6819 | -0.12052 | 11.8024 | 2.4586 | 0.5829 | 4.2179
1219 | 2022-08-19 11:20 | 0 | 1.2623 | 31.0859 | 44.915 | 1.6 | 8.5844 | 1.355 | 33.5262 | 3.3967 | 43.4418 | 11.0583 | 1599.9667 | 86.2179 | 2.2817 | 61.6745 | 6.995 | 0.92875 | 3 | 1.6975 | 0.13774 | 1.9322 | 3.4746 | 81.487 | 2.2931 | 0 | 0.032686 | 32.3482 | -12.5668 | 40.2292 | 1.7981 | 1.3585 | 0.080179 | 45.0656 | 0.49369 | 0.89268 | 0.0399 | 0.030146 | 0.035504 | 0.0017792 | 40.2292 | 1.6179 | 0.86279 | 1.329 | 0.83803 | 90.8844 | 44.0389 | 1.0267 | 0.03 | 0.18 | 0.74 | 0.021729 | 0.46075 | 0.10022 | 0.94693 | -0.079732 | 0.038023 | 0.23211 | 0.94957 | 0.038023 | 0.54027 | 1.8991 | 6.1046 | 24.9738 | 4.091 | 10.9997 | 0.89353 | 10.1062 | 1.8345 | 0.52506 | 3.4939
1220 | 2022-08-19 11:40 | 0 | 1.3365 | 30.2691 | 44.9677 | 1.6 | 8.5643 | 1.356 | 33.4478 | 3.261 | 43.2958 | 11.3571 | 1600.3243 | 86.2658 | 2.2825 | 61.6095 | 6.9929 | 1.389 | 3 | 1.7172 | 0.14584 | 1.9274 | 3.5276 | 81.4453 | 2.1984 | 0 | 0.044 | 31.6057 | -13.362 | 40.1351 | 1.7939 | 1.3595 | 0.07999 | 44.9681 | 0.49279 | 0.89252 | 0.039892 | 0.030233 | 0.035581 | 0.0017788 | 40.1351 | 1.6426 | 0.86067 | 1.2741 | 0.84622 | 90.8159 | 43.9125 | 1.0556 | 0.09 | 0.15 | 0.74 | 0.062819 | 0.46208 | 0.084335 | 0.97602 | -0.079545 | 0.11259 | 0.19945 | 0.97468 | 0.11259 | 0.62407 | 1.9494 | 1.7714 | 8.6568 | 4.887 | 13.2856 | 2.6459 | 10.6397 | 1.758 | 0.57904 | 3.036
1221 | 2022-08-19 12:00 | 0 | 1.345 | 31.0906 | 44.8118 | 1.6 | 8.573 | 1.35 | 33.4895 | 3.398 | 43.3328 | 11.0658 | 1600.0294 | 85.9629 | 2.2835 | 61.6343 | 7.0005 | 1.1425 | 3 | 1.7191 | 0.13774 | 1.964 | 3.5012 | 81.0918 | 2.2364 | 0 | 0.040586 | 32.4356 | -12.3762 | 40.1836 | 1.7957 | 1.3535 | 0.080072 | 45.0125 | 0.49553 | 0.89272 | 0.039893 | 0.03007 | 0.035546 | 0.0017789 | 40.1836 | 1.6303 | 0.87702 | 1.2961 | 0.85188 | 90.5126 | 43.9871 | 1.0254 | 0.06 | 0.17 | 0.72 | 0.042414 | 0.45186 | 0.092097 | 0.94577 | -0.079626 | 0.073748 | 0.21245 | 0.92874 | 0.073748 | 0.57239 | 1.8575 | 2.8807 | 12.5935 | 4.3717 | 11.9006 | 1.7331 | 10.1676 | 1.7321 | 0.54289 | 3.1905
1222 | 2022-08-19 12:20 | 0 | 1.3336 | 31.0906 | 44.996 | 1.6 | 8.5893 | 1.352 | 33.544 | 3.3487 | 43.5145 | 11.4556 | 1599.5641 | 86.2816 | 2.2824 | 61.6082 | 7.0047 | 1.063 | 3 | 1.6919 | 0.13644 | 1.9278 | 3.4696 | 80.8343 | 2.2383 | 0.0025571 | 0.0336 | 32.4242 | -12.5718 | 40.2509 | 1.7991 | 1.3555 | 0.080224 | 45.0853 | 0.49794 | 0.89277 | 0.039905 | 0.030066 | 0.035488 | 0.0017794 | 40.2509 | 1.6156 | 0.86083 | 1.2972 | 0.84246 | 90.1618 | 44.0245 | 1.0608 | 0.06 | 0.18 | 0.74 | 0.043001 | 0.46198 | 0.10202 | 0.98101 | -0.079778 | 0.074905 | 0.23587 | 0.94987 | 0.074905 | 0.62155 | 1.8997 | 3.1489 | 12.681 | 4.0271 | 12.7434 | 1.7603 | 10.9831 | 1.7724 | 0.59159 | 2.996
1223 | 2022-08-19 12:40 | 0 | 1.2714 | 30.2406 | 44.962 | 1.6 | 8.5633 | 1.34 | 33.4186 | 3.3495 | 43.3146 | 11.0457 | 1600.2069 | 85.825 | 2.2815 | 61.581 | 6.9972 | 0.86275 | 3 | 1.735 | 0.13803 | 1.9556 | 3.5235 | 81.1245 | 2.2463 | 0 | 0.038814 | 31.512 | -13.45 | 40.1052 | 1.7937 | 1.3435 | 0.079982 | 44.922 | 0.49437 | 0.89278 | 0.039929 | 0.029908 | 0.035617 | 0.0017805 | 40.1052 | 1.6407 | 0.87327 | 1.3019 | 0.85773 | 90.5849 | 43.9211 | 1.0009 | 0.04 | 0.15 | 0.73 | 0.031007 | 0.45421 | 0.085283 | 0.92136 | -0.079536 | 0.055084 | 0.20226 | 0.96092 | 0.055084 | 0.5147 | 1.9218 | 3.672 | 17.4447 | 4.7508 | 10.818 | 1.2945 | 9.5235 | 1.8282 | 0.49266 | 3.7108
1224 | 2022-08-19 13:00 | 0 | 1.2254 | 30.4262 | 45.1913 | 1.6 | 8.5811 | 1.35 | 33.4814 | 3.3967 | 43.3862 | 11.26 | 1600.3056 | 85.1513 | 2.2829 | 61.5845 | 6.9995 | 0.6275 | 3 | 1.7406 | 0.13179 | 1.9658 | 3.5208 | 81.1175 | 2.2715 | 0.00078571 | 0.046157 | 31.6516 | -13.5397 | 40.1818 | 1.7974 | 1.3535 | 0.080147 | 45.0124 | 0.49535 | 0.89268 | 0.039931 | 0.03007 | 0.035546 | 0.0017806 | 40.1818 | 1.6394 | 0.87781 | 1.3165 | 0.86223 | 90.6163 | 44.0155 | 0.99687 | 0.04 | 0.16 | 0.72 | 0.027351 | 0.45137 | 0.087885 | 0.91717 | -0.079701 | 0.048734 | 0.20795 | 0.9507 | 0.048734 | 0.51336 | 1.9014 | 4.267 | 19.5081 | 4.5719 | 10.6999 | 1.1452 | 9.5547 | 1.8186 | 0.49386 | 3.6823
1225 | 2022-08-19 13:20 | 0 | 1.2235 | 31.1416 | 44.9288 | 1.6 | 8.5778 | 1.345 | 33.4918 | 3.461 | 43.4338 | 11.1622 | 1600.1143 | 86.04 | 2.2751 | 61.5087 | 6.9978 | 0.603 | 3 | 1.7318 | 0.13692 | 1.9508 | 3.5267 | 81.0204 | 2.2313 | 0.00345 | 0.0212 | 32.3652 | -12.5636 | 40.1896 | 1.7967 | 1.3485 | 0.080116 | 45.0145 | 0.49604 | 0.89281 | 0.039914 | 0.029958 | 0.035544 | 0.0017798 | 40.1896 | 1.6422 | 0.87112 | 1.2932 | 0.85906 | 90.4611 | 43.9961 | 1.0184 | 0.06 | 0.15 | 0.73 | 0.041017 | 0.45555 | 0.085999 | 0.93871 | -0.07967 | 0.07121 | 0.19892 | 0.93836 | 0.07121 | 0.54026 | 1.8767 | 2.7934 | 13.1774 | 4.7172 | 11.3754 | 1.6734 | 9.702 | 1.7557 | 0.51178 | 3.4305
1226 | 2022-08-19 13:40 | 0 | 1.37 | 29.4805 | 45.0487 | 1.6 | 8.6037 | 1.3625 | 33.53 | 3.417 | 43.4815 | 11.2267 | 1600.2759 | 86.2469 | 2.2755 | 61.4738 | 6.995 | 0.86775 | 3 | 1.6729 | 0.12341 | 1.9707 | 3.4404 | 80.8987 | 2.2714 | 0.0021714 | 0.020471 | 30.8505 | -14.1982 | 40.2481 | 1.8021 | 1.366 | 0.080358 | 45.0962 | 0.49751 | 0.89249 | 0.039962 | 0.030292 | 0.03548 | 0.0017819 | 40.2481 | 1.602 | 0.88001 | 1.3164 | 0.83227 | 90.2541 | 44.0465 | 1.0497 | 0.05 | 0.2 | 0.72 | 0.03633 | 0.44999 | 0.11105 | 0.96974 | -0.079911 | 0.067028 | 0.27029 | 0.97242 | 0.067028 | 0.67463 | 1.9448 | 4.0324 | 14.5075 | 3.5977 | 13.5433 | 1.5752 | 11.9681 | 1.8309 | 0.64782 | 2.8262
1227 | 2022-08-19 14:00 | 0 | 1.4196 | 29.5294 | 45.0285 | 1.6 | 8.5676 | 1.346 | 33.449 | 3.4583 | 43.4308 | 11.4576 | 1599.6129 | 85.3156 | 2.2802 | 61.5292 | 7.0045 | 1.0705 | 3 | 1.6592 | 0.12147 | 1.9579 | 3.5083 | 81.0138 | 2.2962 | 0.0019571 | 0.014657 | 30.9491 | -14.0794 | 40.1389 | 1.7946 | 1.3495 | 0.080022 | 44.9626 | 0.49546 | 0.89272 | 0.039913 | 0.030014 | 0.035585 | 0.0017797 | 40.1389 | 1.6336 | 0.8743 | 1.3308 | 0.82209 | 90.4354 | 43.9776 | 0.98498 | 0.02 | 0.16 | 0.73 | 0.013887 | 0.45357 | 0.089692 | 0.9054 | -0.079576 | 0.02523 | 0.2167 | 0.97701 | 0.02523 | 0.48386 | 1.954 | 8.5889 | 38.724 | 4.5086 | 9.9985 | 0.59291 | 9.4056 | 1.9111 | 0.47377 | 4.0339
1228 | 2022-08-19 14:20 | 0 | 1.315 | 29.5217 | 44.9678 | 1.6 | 8.5828 | 1.355 | 33.5279 | 3.4482 | 43.3997 | 11.4303 | 1599.8529 | 85.5919 | 2.2802 | 61.5468 | 7.0039 | 1.6342 | 3 | 1.6945 | 0.13425 | 1.9372 | 3.4881 | 80.8175 | 2.2406 | 0.000825 | 0.026038 | 30.8367 | -14.131 | 40.2297 | 1.7978 | 1.3585 | 0.080163 | 45.0657 | 0.49779 | 0.89269 | 0.039892 | 0.030146 | 0.035504 | 0.0017788 | 40.2297 | 1.6242 | 0.86505 | 1.2986 | 0.84351 | 90.1779 | 44.0175 | 1.0482 | 0.06 | 0.17 | 0.73 | 0.044147 | 0.45935 | 0.096541 | 0.96849 | -0.079717 | 0.08104 | 0.23451 | 0.99307 | 0.08104 | 0.6311 | 1.9861 | 2.8938 | 12.2542 | 4.2346 | 13.0563 | 1.9044 | 11.1518 | 1.8484 | 0.59869 | 3.0874
1229 | 2022-08-19 14:40 | 0 | 1.2692 | 30.5 | 44.9515 | 1.6 | 8.5713 | 1.346 | 33.4663 | 3.478 | 43.3475 | 11.3324 | 1600.0571 | 85.8868 | 2.2716 | 61.408 | 7.0021 | 1.6758 | 3 | 1.7319 | 0.14239 | 1.9567 | 3.462 | 80.6521 | 2.2647 | 0 | 0.033171 | 31.7692 | -13.1823 | 40.1591 | 1.7954 | 1.3495 | 0.080056 | 44.9836 | 0.49793 | 0.89275 | 0.039911 | 0.030001 | 0.035569 | 0.0017797 | 40.1591 | 1.612 | 0.87375 | 1.3125 | 0.86236 | 90.0673 | 43.9574 | 1.0262 | 0.04 | 0.18 | 0.73 | 0.027403 | 0.4539 | 0.10211 | 0.94655 | -0.079611 | 0.048503 | 0.24043 | 0.9525 | 0.048503 | 0.57786 | 1.905 | 4.9569 | 19.6379 | 3.9617 | 11.7328 | 1.1398 | 10.593 | 1.8226 | 0.55846 | 3.2635
1230 | 2022-08-19 15:00 | 0 | 1.2122 | 28.8332 | 45.0655 | 1.6 | 8.5656 | 1.3575 | 33.4759 | 3.488 | 43.4012 | 11.2 | 1599.2353 | 86.475 | 2.2787 | 61.5155 | 7.0034 | 1.4087 | 3 | 1.7192 | 0.1456 | 1.9217 | 3.4722 | 80.3817 | 2.1548 | 0.0020429 | 0.024571 | 30.0455 | -15.02 | 40.1643 | 1.7942 | 1.361 | 0.080003 | 44.999 | 0.49967 | 0.89256 | 0.039871 | 0.030246 | 0.035556 | 0.0017779 | 40.1643 | 1.6168 | 0.85814 | 1.2489 | 0.85905 | 89.6497 | 43.8881 | 1.1109 | 0.11 | 0.18 | 0.74 | 0.082419 | 0.46366 | 0.098843 | 1.0314 | -0.079557 | 0.15556 | 0.24593 | 1.0288 | 0.15556 | 0.80299 | 2.0576 | 1.5809 | 6.6135 | 4.1833 | 16.7721 | 3.6557 | 13.1164 | 1.7932 | 0.74076 | 2.4207
1231 | 2022-08-19 15:20 | 0 | 1.2633 | 29.5338 | 44.9165 | 1.6 | 8.5353 | 1.352 | 33.4097 | 3.5045 | 43.2835 | 11.4579 | 1600.3684 | 85.8 | 2.2764 | 61.419 | 6.9997 | 1.1972 | 3 | 1.7032 | 0.14324 | 1.9132 | 3.4759 | 80.3134 | 2.1075 | 0 | 0.042843 | 30.7971 | -14.1194 | 40.0744 | 1.7878 | 1.3555 | 0.07972 | 44.897 | 0.49898 | 0.89259 | 0.03982 | 0.030192 | 0.035637 | 0.0017756 | 40.0744 | 1.6185 | 0.85434 | 1.2214 | 0.84988 | 89.5133 | 43.7687 | 1.1283 | 0.13 | 0.17 | 0.75 | 0.098923 | 0.46604 | 0.09468 | 1.049 | -0.079276 | 0.18142 | 0.22901 | 1.0088 | 0.18142 | 0.82086 | 2.0177 | 1.2623 | 5.5608 | 4.4052 | 17.3284 | 4.2633 | 13.0651 | 1.7093 | 0.74829 | 2.2842
1232 | 2022-08-19 15:40 | 0 | 1.3296 | 29.3864 | 44.8948 | 1.6 | 8.552 | 1.34 | 33.3686 | 3.5675 | 43.3015 | 11.125 | 1599.4286 | 86.0265 | 2.2734 | 61.427 | 6.99 | 1.1863 | 3 | 1.6023 | 0.10629 | 1.8726 | 3.432 | 80.4252 | 2.0842 | 0 | 0.037863 | 30.716 | -14.1788 | 40.0464 | 1.7913 | 1.3435 | 0.079876 | 44.8606 | 0.49793 | 0.89268 | 0.03993 | 0.029949 | 0.035666 | 0.0017805 | 40.0464 | 1.5981 | 0.83622 | 1.208 | 0.79786 | 89.4164 | 43.6887 | 1.172 | 0.14 | 0.19 | 0.76 | 0.10091 | 0.47736 | 0.10785 | 1.0925 | -0.079431 | 0.1839 | 0.26208 | 1.0361 | 0.1839 | 0.89196 | 2.0722 | 1.4251 | 5.6338 | 3.9533 | 18.5504 | 4.3218 | 14.2287 | 1.7595 | 0.8184 | 2.1499
1233 | 2022-08-19 16:00 | 0 | 1.3933 | 29.5719 | 44.8821 | 1.6 | 8.5835 | 1.354 | 33.4795 | 3.5033 | 43.4295 | 11.5194 | 1599.9118 | 86.2656 | 2.2729 | 61.4169 | 7.0005 | 1.1087 | 3 | 1.6202 | 0.060371 | 1.888 | 3.385 | 80.5763 | 2.1795 | 0.0051857 | 0.024086 | 30.9652 | -13.9168 | 40.1818 | 1.7979 | 1.3575 | 0.08017 | 45.017 | 0.49868 | 0.89259 | 0.039938 | 0.030156 | 0.035542 | 0.0017809 | 40.1818 | 1.5762 | 0.84306 | 1.2632 | 0.80796 | 89.6489 | 43.8642 | 1.1527 | 0.09 | 0.22 | 0.76 | 0.069501 | 0.47309 | 0.12332 | 1.073 | -0.079724 | 0.12696 | 0.29835 | 1.0185 | 0.12696 | 0.85062 | 2.0371 | 2.35 | 8.0228 | 3.4139 | 17.1705 | 2.9835 | 14.187 | 1.8213 | 0.79984 | 2.277
1234 | 2022-08-19 16:20 | 0 | 1.3376 | 29.5364 | 44.9025 | 1.6 | 8.563 | 1.35 | 33.4712 | 3.565 | 43.4987 | 11.1258 | 1599.9143 | 85.625 | 2.2779 | 61.4465 | 7.0058 | 0.98525 | 3 | 1.6576 | 0 | 1.9011 | 3.4644 | 80.5663 | 2.155 | 0 | 0.0465 | 30.874 | -14.0285 | 40.1576 | 1.7936 | 1.3535 | 0.079979 | 44.9843 | 0.49844 | 0.8927 | 0.039872 | 0.030089 | 0.035568 | 0.0017779 | 40.1576 | 1.6132 | 0.84894 | 1.249 | 0.8262 | 89.7444 | 43.8687 | 1.1156 | 0.1 | 0.18 | 0.75 | 0.07723 | 0.46941 | 0.1006 | 1.036 | -0.079534 | 0.14107 | 0.24352 | 1.0136 | 0.14107 | 0.76919 | 2.0272 | 1.7262 | 7.1849 | 4.1623 | 16.0271 | 3.3152 | 12.7119 | 1.7874 | 0.71276 | 2.5077
1235 | 2022-08-19 16:40 | 0 | 1.2858 | 28.6366 | 44.8721 | 1.6 | 8.575 | 1.35 | 33.4282 | 3.6065 | 43.3368 | 11.65 | 1599.7353 | 85.6568 | 2.2765 | 61.4408 | 7.0003 | 0.79513 | 3 | 1.6624 | 0 | 1.9039 | 3.4421 | 80.7172 | 2.1665 | 0.0083143 | 0.0239 | 29.9224 | -14.9497 | 40.1239 | 1.7961 | 1.3535 | 0.08009 | 44.9532 | 0.49709 | 0.89257 | 0.039955 | 0.03011 | 0.035593 | 0.0017816 | 40.1239 | 1.6028 | 0.85016 | 1.2556 | 0.82637 | 89.8921 | 43.8325 | 1.1207 | 0.1 | 0.19 | 0.75 | 0.072333 | 0.46865 | 0.10763 | 1.0411 | -0.079645 | 0.13633 | 0.2692 | 1.0441 | 0.13633 | 0.81107 | 2.0883 | 1.9746 | 7.6588 | 3.8787 | 16.7014 | 3.2038 | 13.4976 | 1.8565 | 0.75654 | 2.454
1236 | 2022-08-19 17:00 | 0 | 1.2692 | 29.5273 | 45.0955 | 1.6 | 8.5731 | 1.354 | 33.4663 | 3.5617 | 43.3505 | 11.1649 | 1599.9062 | 85.5118 | 2.2756 | 61.4888 | 7.0018 | 1.0708 | 3 | 1.6871 | 0 | 1.9182 | 3.3654 | 80.6294 | 2.2032 | 0.011686 | 0.018414 | 30.7965 | -14.299 | 40.1605 | 1.7957 | 1.3575 | 0.080073 | 44.9934 | 0.49809 | 0.89259 | 0.039911 | 0.030172 | 0.035561 | 0.0017797 | 40.1605 | 1.5671 | 0.85656 | 1.2769 | 0.84033 | 89.8033 | 43.861 | 1.1324 | 0.08 | 0.23 | 0.74 | 0.059398 | 0.46465 | 0.12733 | 1.0527 | -0.079627 | 0.1091 | 0.30936 | 1.0058 | 0.1091 | 0.83692 | 2.0117 | 2.8357 | 9.2199 | 3.2513 | 16.7115 | 2.5637 | 14.1478 | 1.8262 | 0.79328 | 2.3021
1237 | 2022-08-19 17:20 | 0 | 1.2859 | 29.3288 | 44.9813 | 1.6 | 8.6022 | 1.36 | 33.5892 | 3.5685 | 43.4522 | 11.4333 | 1599.9143 | 85.3308 | 2.2729 | 61.4627 | 6.9977 | 1.2045 | 3 | 1.5894 | 0.1251 | 1.9284 | 3.3476 | 80.6211 | 2.1564 | 0.0135 | 0.012762 | 30.6147 | -14.3665 | 40.3061 | 1.8018 | 1.3635 | 0.080345 | 45.1514 | 0.49995 | 0.89269 | 0.039906 | 0.030199 | 0.035436 | 0.0017795 | 40.3061 | 1.5588 | 0.86112 | 1.2498 | 0.79459 | 89.6429 | 43.9758 | 1.1756 | 0.11 | 0.24 | 0.74 | 0.08342 | 0.4618 | 0.13489 | 1.0957 | -0.079897 | 0.15481 | 0.3308 | 1.0056 | 0.15481 | 0.97121 | 2.0112 | 2.1368 | 6.4958 | 3.04 | 19.4084 | 3.638 | 15.7703 | 1.7481 | 0.90929 | 1.9225
1238 | 2022-08-19 17:40 | 0 | 1.3336 | 28.5568 | 44.894 | 1.6 | 8.5456 | 1.35 | 33.4305 | 3.6147 | 43.3481 | 11.1765 | 1599.9355 | 85.3595 | 2.2748 | 61.3813 | 6.9947 | 1.4355 | 3 | 1.6029 | 0.12209 | 1.9725 | 3.3428 | 80.8427 | 2.2531 | 0.028586 | 0.00092857 | 29.8903 | -15.0037 | 40.1033 | 1.79 | 1.3535 | 0.079816 | 44.9262 | 0.49607 | 0.89265 | 0.039842 | 0.030128 | 0.035614 | 0.0017766 | 40.1033 | 1.5565 | 0.88083 | 1.3058 | 0.79512 | 90.014 | 43.8465 | 1.0797 | 0.05 | 0.23 | 0.72 | 0.035231 | 0.44948 | 0.13041 | 1.0003 | -0.079372 | 0.066474 | 0.32541 | 1.0025 | 0.066474 | 0.78376 | 2.005 | 4.8953 | 15.0814 | 3.0808 | 15.3429 | 1.5621 | 13.7807 | 1.892 | 0.75717 | 2.4988
1239 | 2022-08-19 18:00 | 0 | 1.337 | 27.4347 | 44.9766 | 1.6 | 8.5719 | 1.3675 | 33.471 | 3.588 | 43.4492 | 11.3522 | 1600.3529 | 85.3056 | 2.2758 | 61.465 | 7 | 1.375 | 3 | 1.6093 | 0.10149 | 1.9799 | 3.3575 | 80.9013 | 2.2792 | 0.0021429 | 0.0261 | 28.7717 | -16.2049 | 40.1643 | 1.7955 | 1.371 | 0.080062 | 45.0105 | 0.49646 | 0.89233 | 0.03989 | 0.03046 | 0.035547 | 0.0017787 | 40.1643 | 1.5634 | 0.88412 | 1.3209 | 0.79893 | 90.1271 | 43.9328 | 1.0777 | 0.05 | 0.23 | 0.72 | 0.036544 | 0.44743 | 0.12926 | 0.99807 | -0.079616 | 0.072559 | 0.3361 | 1.0367 | 0.072559 | 0.81731 | 2.0735 | 4.6321 | 14.2881 | 3.0846 | 16.0211 | 1.7051 | 14.316 | 1.9501 | 0.78829 | 2.4738
1240 | 2022-08-19 18:20 | 0 | 1.2976 | 29.6857 | 44.8775 | 1.6 | 8.5343 | 1.35 | 33.4543 | 3.6205 | 43.3492 | 11.0179 | 1599.6216 | 85.5176 | 2.2789 | 61.4423 | 7.0024 | 1.5757 | 3 | 1.6023 | 0.10675 | 1.9758 | 3.3663 | 80.8905 | 2.1214 | 0.011763 | 0.008575 | 30.9833 | -13.8942 | 40.1182 | 1.7876 | 1.3535 | 0.07971 | 44.9385 | 0.49596 | 0.89273 | 0.039779 | 0.030119 | 0.035604 | 0.0017738 | 40.1182 | 1.5675 | 0.88229 | 1.2295 | 0.79466 | 89.9563 | 43.7975 | 1.1411 | 0.12 | 0.22 | 0.72 | 0.091616 | 0.44857 | 0.12313 | 1.0618 | -0.079266 | 0.16676 | 0.29599 | 0.96518 | 0.16676 | 0.92551 | 1.9304 | 1.7749 | 5.7878 | 3.2608 | 18.7396 | 3.9189 | 14.8207 | 1.6469 | 0.8588 | 1.9176
1241 | 2022-08-19 18:40 | 0 | 1.3183 | 29.043 | 45.042 | 1.6 | 8.5787 | 1.355 | 33.4857 | 3.6042 | 43.3108 | 11.4906 | 1599.8214 | 85.6821 | 2.2775 | 61.4263 | 6.9953 | 1.737 | 3 | 1.6393 | 0.10657 | 1.9675 | 3.4041 | 80.9372 | 2.2052 | 0 | 0.030029 | 30.3613 | -14.6807 | 40.1843 | 1.7969 | 1.3585 | 0.080125 | 45.0194 | 0.49649 | 0.8926 | 0.039914 | 0.030177 | 0.03554 | 0.0017798 | 40.1843 | 1.5851 | 0.87856 | 1.278 | 0.81389 | 90.1532 | 43.9259 | 1.0934 | 0.08 | 0.21 | 0.72 | 0.059251 | 0.4509 | 0.11787 | 1.0137 | -0.079679 | 0.11047 | 0.29067 | 0.99008 | 0.11047 | 0.80228 | 1.9802 | 2.6313 | 8.9627 | 3.4062 | 16.1423 | 2.596 | 13.5463 | 1.7924 | 0.7581 | 2.3643
1242 | 2022-08-19 19:00 | 0 | 1.3285 | 30.2057 | 44.9862 | 1.6 | 8.5667 | 1.352 | 33.4705 | 3.567 | 43.3948 | 11.0759 | 1600.3824 | 84.6421 | 2.2766 | 61.4255 | 7.0018 | 1.4062 | 3 | 1.5832 | 0.11113 | 1.9652 | 3.3676 | 81.0446 | 2.2206 | 0 | 0.029943 | 31.5342 | -13.452 | 40.1597 | 1.7944 | 1.3555 | 0.080013 | 44.9892 | 0.49553 | 0.89265 | 0.039885 | 0.03013 | 0.035564 | 0.0017785 | 40.1597 | 1.5681 | 0.87756 | 1.287 | 0.78451 | 90.1812 | 43.8924 | 1.0968 | 0.07 | 0.23 | 0.72 | 0.050575 | 0.45152 | 0.12611 | 1.0173 | -0.079567 | 0.090584 | 0.299 | 0.95457 | 0.090584 | 0.77917 | 1.9091 | 3.3008 | 10.538 | 3.1926 | 15.4628 | 2.1287 | 13.3341 | 1.7551 | 0.74293 | 2.3625
1243 | 2022-08-19 19:20 | 0 | 1.3546 | 27.3978 | 44.9735 | 1.6 | 8.5452 | 1.3575 | 33.43 | 3.5747 | 43.251 | 11.6129 | 1599.9667 | 85.0737 | 2.2771 | 61.438 | 6.9989 | 1.1133 | 3 | 1.628 | 0.10846 | 1.9614 | 3.3193 | 80.9776 | 2.1328 | 0 | 0.0335 | 28.7525 | -16.221 | 40.1024 | 1.7899 | 1.361 | 0.079812 | 44.9327 | 0.49523 | 0.8925 | 0.039835 | 0.03029 | 0.035609 | 0.0017763 | 40.1024 | 1.5456 | 0.87586 | 1.2361 | 0.80625 | 90.0192 | 43.76 | 1.1727 | 0.12 | 0.24 | 0.72 | 0.091769 | 0.45258 | 0.13649 | 1.0933 | -0.079368 | 0.181 | 0.35402 | 1.0494 | 0.181 | 1.07 | 2.0988 | 1.9559 | 5.7977 | 2.9642 | 21.3914 | 4.2535 | 17.1379 | 1.7911 | 0.99764 | 1.7953
1244 | 2022-08-19 19:40 | 0 | 1.3287 | 30.4885 | 44.795 | 1.6 | 8.5934 | 1.34 | 33.5546 | 3.5408 | 43.4841 | 10.8733 | 1599.5652 | 85.6806 | 2.2752 | 61.4173 | 7.0013 | 1.2243 | 3 | 1.5651 | 0.12414 | 1.9614 | 3.329 | 81.0592 | 2.2408 | 0.008925 | 0.017625 | 31.8172 | -12.9778 | 40.2647 | 1.8 | 1.3435 | 0.080263 | 45.0881 | 0.49673 | 0.89302 | 0.039922 | 0.029798 | 0.035486 | 0.0017801 | 40.2647 | 1.5501 | 0.87586 | 1.2987 | 0.77745 | 90.1556 | 43.9894 | 1.0986 | 0.04 | 0.25 | 0.72 | 0.03336 | 0.45259 | 0.13881 | 1.0188 | -0.079816 | 0.058696 | 0.3272 | 0.9483 | 0.058696 | 0.77179 | 1.8966 | 5.5745 | 16.1562 | 2.8982 | 14.9496 | 1.3794 | 13.5703 | 1.7968 | 0.74831 | 2.4012
1245 | 2022-08-19 20:00 | 0 | 1.3035 | 29.272 | 44.8 | 1.6 | 8.5494 | 1.348 | 33.4087 | 3.5711 | 43.3081 | 11.7097 | 1600.0667 | 85.0579 | 2.2718 | 61.3565 | 7.0055 | 0.96275 | 3 | 1.5535 | 0.12483 | 1.9476 | 3.419 | 81.2353 | 2.2001 | 0.021329 | 0.0036571 | 30.5755 | -14.2245 | 40.0844 | 1.7908 | 1.3515 | 0.079851 | 44.9061 | 0.49344 | 0.89263 | 0.039878 | 0.030097 | 0.03563 | 0.0017782 | 40.0844 | 1.592 | 0.86968 | 1.2751 | 0.76657 | 90.3556 | 43.8212 | 1.0849 | 0.08 | 0.2 | 0.73 | 0.056526 | 0.45645 | 0.11098 | 1.0055 | -0.079407 | 0.10411 | 0.27084 | 0.99524 | 0.10411 | 0.7499 | 1.9905 | 2.6015 | 9.5596 | 3.6746 | 15.2382 | 2.4466 | 12.7916 | 1.8135 | 0.70826 | 2.5605
1246 | 2022-08-19 20:20 | 0 | 1.283 | 31.0438 | 45.0136 | 1.6 | 8.5566 | 1.3475 | 33.4128 | 3.5322 | 43.3873 | 11.0152 | 1600.0294 | 85.0205 | 2.2704 | 61.3375 | 7.0041 | 1.1435 | 3 | 1.5553 | 0.11093 | 1.9314 | 3.4151 | 81.1415 | 2.2349 | 0.028543 | 0.0032429 | 32.3268 | -12.6868 | 40.0941 | 1.7923 | 1.351 | 0.079918 | 44.9169 | 0.49413 | 0.89263 | 0.039902 | 0.030078 | 0.035621 | 0.0017792 | 40.0941 | 1.5902 | 0.86245 | 1.2953 | 0.76853 | 90.2782 | 43.8421 | 1.0748 | 0.06 | 0.2 | 0.74 | 0.041244 | 0.46097 | 0.11274 | 0.99534 | -0.079473 | 0.071821 | 0.26045 | 0.95064 | 0.071821 | 0.66454 | 1.9013 | 3.6263 | 13.2362 | 3.65 | 13.3958 | 1.6878 | 11.708 | 1.7792 | 0.63581 | 2.7983
1247 | 2022-08-19 20:40 | 0 | 1.3095 | 30.4808 | 44.9875 | 1.6 | 8.5875 | 1.36 | 33.54 | 3.574 | 43.4792 | 11.59 | 1599.8108 | 85.4194 | 2.2755 | 61.398 | 6.9919 | 1.2997 | 3 | 1.5639 | 0.085929 | 1.9163 | 3.4394 | 81.2354 | 2.2108 | 0.0072571 | 0.015171 | 31.7902 | -13.1973 | 40.2455 | 1.7987 | 1.3635 | 0.080207 | 45.0875 | 0.49542 | 0.89261 | 0.039894 | 0.030242 | 0.035487 | 0.0017789 | 40.2455 | 1.6015 | 0.85572 | 1.2813 | 0.77479 | 90.3658 | 43.984 | 1.1035 | 0.08 | 0.2 | 0.74 | 0.060298 | 0.46518 | 0.10965 | 1.0237 | -0.079761 | 0.10776 | 0.25851 | 0.97551 | 0.10776 | 0.73254 | 1.951 | 2.3989 | 9.0524 | 3.7736 | 14.9648 | 2.5324 | 12.4324 | 1.7678 | 0.68944 | 2.5642
1248 | 2022-08-19 21:00 | 0 | 1.3506 | 28.7709 | 44.886 | 1.6 | 8.552 | 1.36 | 33.4167 | 3.5002 | 43.3962 | 11.0737 | 1599.5 | 85.5361 | 2.2726 | 61.3395 | 6.9982 | 1.654 | 3 | 1.584 | 0.086143 | 1.9493 | 3.4892 | 81.2656 | 2.1601 | 0.0025429 | 0.027171 | 30.1215 | -14.7645 | 40.0944 | 1.7913 | 1.3635 | 0.079876 | 44.9287 | 0.49337 | 0.8924 | 0.03987 | 0.030349 | 0.035612 | 0.0017778 | 40.0944 | 1.6247 | 0.87046 | 1.2519 | 0.78149 | 90.4482 | 43.8415 | 1.0871 | 0.11 | 0.17 | 0.73 | 0.081832 | 0.45597 | 0.092998 | 1.0077 | -0.079431 | 0.15435 | 0.23044 | 1.0092 | 0.15435 | 0.76957 | 2.0183 | 1.493 | 6.5383 | 4.3793 | 16.1837 | 3.6272 | 12.5565 | 1.7559 | 0.70783 | 2.4807
1249 | 2022-08-19 21:20 | 0 | 1.346 | 25.026 | 44.9685 | 1.6 | 8.5977 | 1.35 | 33.5526 | 3.5232 | 43.5362 | 11.5938 | 1600.4483 | 86.02 | 2.2729 | 61.3358 | 6.9971 | 1.5785 | 3 | 1.5796 | 0.090425 | 1.9731 | 3.4654 | 81.4383 | 2.2191 | 0 | 0.03005 | 26.372 | -18.5965 | 40.266 | 1.8009 | 1.3535 | 0.080303 | 45.1003 | 0.49444 | 0.89281 | 0.039931 | 0.030012 | 0.035476 | 0.0017805 | 40.266 | 1.6136 | 0.88107 | 1.2861 | 0.78099 | 90.6753 | 44.0468 | 1.0535 | 0.07 | 0.19 | 0.72 | 0.049827 | 0.44933 | 0.10399 | 0.97364 | -0.079856 | 0.10656 | 0.29587 | 1.1359 | 0.10656 | 0.80486 | 2.2718 | 2.7767 | 10.6599 | 3.8391 | 16.4282 | 2.5041 | 13.9241 | 2.0906 | 0.76224 | 2.7428
1250 | 2022-08-19 21:40 | 0 | 1.2856 | 28.0979 | 44.8336 | 1.6 | 8.5845 | 1.3575 | 33.506 | 3.4787 | 43.5174 | 11.4294 | 1599.75 | 84.7595 | 2.2707 | 61.311 | 7.0084 | 1.4564 | 3 | 1.5987 | 0.10534 | 1.953 | 3.4511 | 81.282 | 2.1313 | 0.0034 | 0.017157 | 29.3835 | -15.4501 | 40.2092 | 1.7981 | 1.361 | 0.08018 | 45.048 | 0.49469 | 0.89258 | 0.039916 | 0.030213 | 0.035518 | 0.0017799 | 40.2092 | 1.607 | 0.87212 | 1.2352 | 0.79084 | 90.416 | 43.9235 | 1.1246 | 0.13 | 0.19 | 0.73 | 0.092437 | 0.45492 | 0.10631 | 1.0449 | -0.079733 | 0.1784 | 0.27108 | 1.0322 | 0.1784 | 0.89896 | 2.0643 | 1.5195 | 5.7855 | 3.8076 | 18.5886 | 4.1925 | 14.3961 | 1.761 | 0.8276 | 2.1279
1251 | 2022-08-19 22:00 | 0 | 1.2567 | 29.1368 | 44.8618 | 1.6 | 8.61 | 1.346 | 33.5889 | 3.509 | 43.5956 | 11.0867 | 1599.8333 | 85.4972 | 2.2706 | 61.3177 | 6.996 | 1.4885 | 3 | 1.6194 | 0.11074 | 1.9367 | 3.4463 | 81.5408 | 2.1042 | 0 | 0.038043 | 30.3934 | -14.4683 | 40.312 | 1.8035 | 1.3495 | 0.080417 | 45.1449 | 0.49438 | 0.89295 | 0.039948 | 0.029894 | 0.035441 | 0.0017813 | 40.312 | 1.6047 | 0.86484 | 1.2195 | 0.8006 | 90.6475 | 44.0011 | 1.1439 | 0.13 | 0.2 | 0.74 | 0.096348 | 0.45947 | 0.11018 | 1.0639 | -0.07997 | 0.17826 | 0.27241 | 1.0078 | 0.17826 | 0.90133 | 2.0157 | 1.5282 | 5.6539 | 3.6997 | 18.576 | 4.189 | 14.387 | 1.7126 | 0.83002 | 2.0634
1252 | 2022-08-19 22:20 | 0 | 1.2373 | 29.5554 | 45.0363 | 1.6 | 8.5763 | 1.36 | 33.5018 | 3.4253 | 43.422 | 11.2667 | 1600 | 85.5297 | 2.2706 | 61.3265 | 6.992 | 1.2685 | 3 | 1.6526 | 0.14605 | 1.9566 | 3.4602 | 81.5949 | 2.1477 | 0 | 0.032063 | 30.7927 | -14.2435 | 40.1986 | 1.7964 | 1.3635 | 0.080103 | 45.0382 | 0.49266 | 0.89254 | 0.039886 | 0.030275 | 0.035525 | 0.0017786 | 40.1986 | 1.6112 | 0.87372 | 1.2447 | 0.81415 | 90.812 | 43.9282 | 1.1099 | 0.12 | 0.19 | 0.73 | 0.087116 | 0.45393 | 0.10309 | 1.0303 | -0.079657 | 0.16073 | 0.2506 | 0.98275 | 0.16073 | 0.82266 | 1.9655 | 1.5591 | 6.1142 | 3.9217 | 17.0569 | 3.7772 | 13.2796 | 1.6923 | 0.75837 | 2.2315
1253 | 2022-08-19 22:40 | 0 | 1.2852 | 29.3848 | 44.9913 | 1.6 | 8.5762 | 1.355 | 33.4637 | 3.429 | 43.3328 | 11.3176 | 1599.3793 | 84.9897 | 2.2685 | 61.2578 | 6.9994 | 1.168 | 3 | 1.6947 | 0.13787 | 1.9657 | 3.5044 | 81.7683 | 2.1853 | 0.0021429 | 0.0185 | 30.67 | -14.3213 | 40.1603 | 1.7964 | 1.3585 | 0.080102 | 44.9949 | 0.49115 | 0.89255 | 0.039924 | 0.030193 | 0.03556 | 0.0017802 | 40.1603 | 1.6318 | 0.87777 | 1.2665 | 0.83236 | 91.1184 | 43.9364 | 1.0585 | 0.09 | 0.16 | 0.72 | 0.067709 | 0.45139 | 0.091624 | 0.9788 | -0.079656 | 0.12497 | 0.2236 | 0.98118 | 0.12497 | 0.69714 | 1.9624 | 1.7893 | 7.8516 | 4.388 | 14.6162 | 2.9367 | 11.6795 | 1.7499 | 0.64715 | 2.704
1254 | 2022-08-19 23:00 | 0 | 1.3747 | 31.1061 | 44.8132 | 1.6 | 8.57 | 1.354 | 33.4803 | 3.4135 | 43.309 | 11.3026 | 1599.8718 | 85.5559 | 2.2684 | 61.2445 | 6.9917 | 0.97564 | 3 | 1.6034 | 0.13981 | 1.9401 | 3.4314 | 81.5228 | 2.1378 | 0.009 | 0.011729 | 32.4808 | -12.3325 | 40.1721 | 1.7951 | 1.3575 | 0.080044 | 45.0043 | 0.49277 | 0.89263 | 0.039887 | 0.030164 | 0.035552 | 0.0017786 | 40.1721 | 1.5978 | 0.86635 | 1.239 | 0.79012 | 90.6356 | 43.8752 | 1.1291 | 0.12 | 0.2 | 0.73 | 0.087312 | 0.45853 | 0.1099 | 1.0495 | -0.079598 | 0.15205 | 0.25307 | 0.94113 | 0.15205 | 0.81024 | 1.8823 | 1.6644 | 6.1896 | 3.7188 | 16.6707 | 3.5732 | 13.0976 | 1.6238 | 0.74942 | 2.1667
1255 | 2022-08-19 23:20 | 0 | 1.418 | 27.27 | 44.9195 | 1.6 | 8.582 | 1.3475 | 33.4877 | 3.3912 | 43.3836 | 11.52 | 1599.8462 | 85.1829 | 2.2648 | 61.2395 | 7 | 1.897 | 3 | 1.6608 | 0.13453 | 1.9714 | 3.4371 | 81.7897 | 2.1653 | 0.0053714 | 0.024486 | 28.688 | -16.2315 | 40.1889 | 1.7976 | 1.351 | 0.080156 | 45.0172 | 0.49137 | 0.89274 | 0.039931 | 0.030012 | 0.035542 | 0.0017806 | 40.1889 | 1.6005 | 0.88033 | 1.255 | 0.81606 | 91.0244 | 43.9246 | 1.0926 | 0.1 | 0.2 | 0.72 | 0.071109 | 0.44979 | 0.10966 | 1.0129 | -0.07971 | 0.13953 | 0.28631 | 1.0453 | 0.13953 | 0.85168 | 2.0905 | 2.0519 | 7.4911 | 3.6508 | 17.3918 | 3.279 | 14.1127 | 1.8533 | 0.79587 | 2.3287
1256 | 2022-08-19 23:40 | 0 | 1.3504 | 30.1939 | 44.8928 | 1.6 | 8.5729 | 1.352 | 33.5014 | 3.3661 | 43.4387 | 11.332 | 1600.4194 | 85.1694 | 2.2693 | 61.2541 | 7.0031 | 2.0546 | 3 | 1.7233 | 0.15399 | 1.9544 | 3.4056 | 81.8237 | 2.3011 | 0.0086 | 0.011725 | 31.5444 | -13.3484 | 40.1954 | 1.7957 | 1.3555 | 0.080071 | 45.0263 | 0.49124 | 0.89271 | 0.039881 | 0.030105 | 0.035535 | 0.0017783 | 40.1954 | 1.5858 | 0.87271 | 1.3337 | 0.84654 | 91.208 | 43.9876 | 1.0387 | 0.02 | 0.21 | 0.73 | 0.016135 | 0.45455 | 0.1169 | 0.95907 | -0.079625 | 0.02889 | 0.27727 | 0.96066 | 0.02889 | 0.61231 | 1.9213 | 9.5973 | 33.2523 | 3.4648 | 12.065 | 0.67892 | 11.3861 | 1.8722 | 0.60076 | 3.1164
1257 | 2022-08-20 | 0 | 1.2581 | 29.4149 | 44.936 | 1.6 | 8.5688 | 1.355 | 33.4447 | 3.3752 | 43.3295 | 11.0097 | 1600.0938 | 84.8355 | 2.2706 | 61.24 | 7.0058 | 1.4767 | 3 | 1.7362 | 0 | 1.9616 | 3.4499 | 81.9146 | 2.3239 | 0 | 0.026957 | 30.673 | -14.263 | 40.1356 | 1.7948 | 1.3585 | 0.080033 | 44.9686 | 0.48997 | 0.89253 | 0.039913 | 0.030211 | 0.03558 | 0.0017798 | 40.1356 | 1.6064 | 0.87595 | 1.3469 | 0.85066 | 91.3862 | 43.9648 | 1.0037 | 0.01 | 0.19 | 0.72 | 0.0085904 | 0.45253 | 0.10499 | 0.92415 | -0.079587 | 0.015853 | 0.25597 | 0.98356 | 0.015853 | 0.54364 | 1.9671 | 16.1462 | 62.0416 | 3.8425 | 10.8556 | 0.37255 | 10.4831 | 1.9402 | 0.5373 | 3.6109
1258 | 2022-08-20 00:20 | 0 | 1.225 | 29.6295 | 44.8267 | 1.6 | 8.5617 | 1.35 | 33.4491 | 3.3378 | 43.396 | 11.2763 | 1600.3636 | 85.0474 | 2.2653 | 61.1515 | 7.0047 | 1.0517 | 3 | 1.7219 | 0.067714 | 1.9067 | 3.5469 | 82.0164 | 2.1976 | 0 | 0.034786 | 30.8545 | -13.9723 | 40.1344 | 1.7933 | 1.3535 | 0.079966 | 44.9608 | 0.48935 | 0.89265 | 0.039886 | 0.030105 | 0.035587 | 0.0017786 | 40.1344 | 1.6516 | 0.85141 | 1.2736 | 0.84262 | 91.3895 | 43.9111 | 1.0497 | 0.08 | 0.14 | 0.75 | 0.059025 | 0.46787 | 0.079029 | 0.9702 | -0.079521 | 0.10789 | 0.19139 | 1.0109 | 0.10789 | 0.59856 | 2.0218 | 1.774 | 9.37 | 5.282 | 12.8934 | 2.5354 | 10.358 | 1.8384 | 0.5554 | 3.3101
1259 | 2022-08-20 00:40 | 0 | 1.2682 | 30.3377 | 44.9435 | 1.6 | 8.5773 | 1.355 | 33.5064 | 3.2868 | 43.3029 | 11.2758 | 1600.4211 | 85.6382 | 2.2628 | 61.0917 | 6.9965 | 0.7715 | 3 | 1.7433 | 0.18257 | 1.9227 | 3.4861 | 81.9728 | 2.1719 | 0 | 0.030557 | 31.6059 | -13.3376 | 40.2039 | 1.7966 | 1.3585 | 0.080112 | 45.0387 | 0.49045 | 0.89265 | 0.03989 | 0.030164 | 0.035525 | 0.0017787 | 40.2039 | 1.6233 | 0.85858 | 1.2587 | 0.855 | 91.2968 | 43.9445 | 1.0942 | 0.1 | 0.17 | 0.74 | 0.073457 | 0.46339 | 0.096469 | 1.0145 | -0.079666 | 0.13156 | 0.22849 | 0.97743 | 0.13156 | 0.7201 | 1.9549 | 1.7368 | 7.4296 | 4.2778 | 15.0551 | 3.0916 | 11.9635 | 1.7312 | 0.66747 | 2.5937
1260 | 2022-08-20 01:00 | 0 | 1.355 | 29.5983 | 44.8867 | 1.6 | 8.5863 | 1.355 | 33.5097 | 3.3083 | 43.4654 | 11.4429 | 1599.75 | 85.7083 | 2.2615 | 61.088 | 6.9917 | 0.9 | 3 | 1.7807 | 0.16239 | 1.9206 | 3.5243 | 81.6579 | 2.1478 | 0 | 0.052429 | 30.9533 | -13.9333 | 40.2143 | 1.7985 | 1.3585 | 0.080196 | 45.051 | 0.49247 | 0.89264 | 0.039921 | 0.030156 | 0.035515 | 0.0017801 | 40.2143 | 1.6411 | 0.85761 | 1.2448 | 0.87694 | 91.0312 | 43.9577 | 1.0933 | 0.11 | 0.16 | 0.74 | 0.083734 | 0.46399 | 0.087536 | 1.0136 | -0.07975 | 0.15313 | 0.21192 | 0.99934 | 0.15313 | 0.7301 | 1.9987 | 1.3839 | 6.5261 | 4.7156 | 15.5178 | 3.5985 | 11.9193 | 1.7384 | 0.66885 | 2.599
1261 | 2022-08-20 01:20 | 0 | 1.395 | 29.0756 | 44.9305 | 1.6 | 8.5865 | 1.356 | 33.4935 | 3.3013 | 43.4031 | 11.0842 | 1600.4857 | 85.7056 | 2.2618 | 61.1063 | 7.0087 | 1.6858 | 3 | 1.7051 | 0.16545 | 1.8984 | 3.5636 | 81.7497 | 2.2197 | 0.00195 | 0.05025 | 30.4706 | -14.4599 | 40.1982 | 1.7985 | 1.3595 | 0.080198 | 45.036 | 0.49172 | 0.89258 | 0.039935 | 0.030188 | 0.035527 | 0.0017808 | 40.1982 | 1.6593 | 0.84772 | 1.2865 | 0.83846 | 91.1365 | 43.9917 | 1.0443 | 0.07 | 0.14 | 0.75 | 0.053735 | 0.47018 | 0.077393 | 0.96453 | -0.079751 | 0.099897 | 0.19034 | 1.0287 | 0.099897 | 0.58047 | 2.0574 | 1.9054 | 10.2976 | 5.4045 | 12.5437 | 2.3476 | 10.1961 | 1.8876 | 0.54051 | 3.4922
1262 | 2022-08-20 01:40 | 0 | 1.3424 | 30.9085 | 44.9397 | 1.6 | 8.5674 | 1.3475 | 33.4649 | 3.2687 | 43.396 | 11.3794 | 1599.9143 | 85.7784 | 2.2646 | 61.1358 | 7.0018 | 1.8108 | 3 | 1.6965 | 0.17379 | 1.9111 | 3.5839 | 81.9233 | 2.2806 | 0.012271 | 0.026214 | 32.2508 | -12.6889 | 40.1546 | 1.7945 | 1.351 | 0.080019 | 44.9797 | 0.49015 | 0.89273 | 0.039896 | 0.030036 | 0.035572 | 0.001779 | 40.1546 | 1.6688 | 0.85337 | 1.3217 | 0.83155 | 91.3954 | 43.9986 | 0.98119 | 0.03 | 0.13 | 0.75 | 0.021674 | 0.46664 | 0.070049 | 0.90161 | -0.079574 | 0.037831 | 0.1624 | 0.96461 | 0.037831 | 0.40047 | 1.9292 | 4.2929 | 25.4982 | 5.9396 | 8.7907 | 0.88902 | 7.9017 | 1.8649 | 0.38534 | 4.8397
1263 | 2022-08-20 02:00 | 0 | 1.2979 | 29.7124 | 44.7732 | 1.6 | 8.5779 | 1.344 | 33.4532 | 3.2225 | 43.3129 | 11.1633 | 1599.9737 | 85.8973 | 2.263 | 61.0688 | 6.9956 | 1.3062 | 3 | 1.7018 | 0.15557 | 1.9064 | 3.6088 | 81.9886 | 2.2759 | 0.024914 | 0 | 31.0104 | -13.7629 | 40.1512 | 1.7967 | 1.3475 | 0.080117 | 44.9751 | 0.48972 | 0.89274 | 0.039949 | 0.029962 | 0.035575 | 0.0017814 | 40.1512 | 1.6804 | 0.85128 | 1.3191 | 0.83341 | 91.4815 | 44.0019 | 0.97319 | 0.03 | 0.12 | 0.75 | 0.021126 | 0.46795 | 0.064748 | 0.89352 | -0.079671 | 0.038251 | 0.15631 | 1.006 | 0.038251 | 0.38912 | 2.012 | 4.0864 | 26.2999 | 6.436 | 8.697 | 0.89891 | 7.7981 | 1.947 | 0.37382 | 5.2083
1264 | 2022-08-20 02:20 | 0 | 1.2967 | 28.6437 | 44.7608 | 1.6 | 8.5771 | 1.355 | 33.4687 | 3.2655 | 43.3635 | 11.1657 | 1599.8788 | 86.2725 | 2.2631 | 61.0523 | 6.9982 | 0.9195 | 3 | 1.6763 | 0.14444 | 1.9226 | 3.5884 | 82.1243 | 2.3263 | 0.018888 | 0 | 29.9404 | -14.8204 | 40.1661 | 1.7966 | 1.3585 | 0.080111 | 45.0009 | 0.48909 | 0.89256 | 0.039923 | 0.030189 | 0.035555 | 0.0017802 | 40.1661 | 1.6709 | 0.85854 | 1.3483 | 0.81985 | 91.6379 | 44.0438 | 0.95708 | 0.01 | 0.13 | 0.74 | 0.007569 | 0.46341 | 0.069953 | 0.87741 | -0.079665 | 0.01431 | 0.1749 | 1.0319 | 0.01431 | 0.37841 | 2.0637 | 12.2218 | 72.1066 | 5.8998 | 8.29 | 0.33629 | 7.9537 | 2.0394 | 0.37269 | 5.4721
1265 | 2022-08-20 02:40 | 0 | 1.3017 | 29.594 | 44.937 | 1.6 | 8.6004 | 1.344 | 33.5722 | 3.2727 | 43.447 | 11.3 | 1599.6286 | 85.2853 | 2.2599 | 61.0427 | 6.9979 | 0.758 | 3 | 1.7158 | 0.15051 | 1.9398 | 3.5287 | 81.8759 | 2.2622 | 0.022829 | 0 | 30.8957 | -14.0413 | 40.2878 | 1.8014 | 1.3475 | 0.080328 | 45.1167 | 0.49206 | 0.89297 | 0.039929 | 0.029868 | 0.035464 | 0.0017805 | 40.2878 | 1.6431 | 0.86619 | 1.3111 | 0.84428 | 91.3225 | 44.1082 | 1.0084 | 0.04 | 0.16 | 0.73 | 0.027025 | 0.45863 | 0.087889 | 0.92856 | -0.079881 | 0.049114 | 0.21352 | 0.98964 | 0.049114 | 0.52528 | 1.9793 | 4.3475 | 20.1498 | 4.6348 | 10.9731 | 1.1542 | 9.8189 | 1.8958 | 0.50563 | 3.7493
1266 | 2022-08-20 03:00 | 0 | 1.3373 | 28.6427 | 44.918 | 1.6 | 8.5491 | 1.3625 | 33.3838 | 3.2115 | 43.3318 | 11.0833 | 1600 | 85.7128 | 2.2592 | 60.9805 | 6.9968 | 0.97575 | 3 | 1.597 | 0.15356 | 1.967 | 3.5353 | 81.9931 | 2.2567 | 0.023514 | 0 | 29.98 | -14.938 | 40.0593 | 1.7907 | 1.366 | 0.079849 | 44.8954 | 0.48857 | 0.89228 | 0.039886 | 0.030427 | 0.035638 | 0.0017785 | 40.0593 | 1.6462 | 0.87837 | 1.3079 | 0.78024 | 91.3492 | 43.8918 | 1.0036 | 0.06 | 0.14 | 0.72 | 0.042539 | 0.45102 | 0.080695 | 0.92424 | -0.079404 | 0.080761 | 0.20083 | 1.0029 | 0.080761 | 0.56318 | 2.0059 | 2.4867 | 12.4186 | 4.994 | 11.9858 | 1.8979 | 10.088 | 1.8686 | 0.53087 | 3.5198
1267 | 2022-08-20 03:20 | 0 | 1.3342 | 29.4509 | 45.0637 | 1.6 | 8.5847 | 1.358 | 33.4743 | 3.2163 | 43.3387 | 11.3517 | 1600.1389 | 84.5526 | 2.259 | 61.0095 | 7 | 1.4513 | 3 | 1.5983 | 0.15953 | 1.9698 | 3.5367 | 81.9136 | 2.2999 | 0.026829 | 0 | 30.7851 | -14.2786 | 40.1776 | 1.7981 | 1.3615 | 0.080181 | 45.017 | 0.49049 | 0.8925 | 0.039944 | 0.030245 | 0.035542 | 0.0017811 | 40.1776 | 1.6468 | 0.8796 | 1.333 | 0.78394 | 91.3183 | 44.037 | 0.98004 | 0.03 | 0.15 | 0.72 | 0.020996 | 0.45025 | 0.084149 | 0.9003 | -0.079734 | 0.038691 | 0.2048 | 0.97504 | 0.038691 | 0.48698 | 1.9501 | 5.2931 | 25.2008 | 4.761 | 10.206 | 0.90924 | 9.2967 | 1.8843 | 0.4715 | 3.9964
1268 | 2022-08-20 03:40 | 0 | 1.3308 | 30.1303 | 44.8678 | 1.6 | 8.5917 | 1.3675 | 33.5031 | 3.2755 | 43.434 | 10.95 | 1599.75 | 85.9714 | 2.2582 | 60.9235 | 7.0026 | 1.228 | 3 | 1.6352 | 0.15381 | 1.9613 | 3.5436 | 82.2462 | 2.3534 | 0.018812 | 0.0018375 | 31.4611 | -13.4067 | 40.2119 | 1.7996 | 1.371 | 0.080247 | 45.0623 | 0.48892 | 0.89236 | 0.039936 | 0.030425 | 0.035506 | 0.0017808 | 40.2119 | 1.65 | 0.87582 | 1.364 | 0.79947 | 91.7397 | 44.1017 | 0.96066 | 0.01 | 0.15 | 0.72 | 0.0051605 | 0.45261 | 0.083128 | 0.88086 | -0.0798 | 0.0093704 | 0.19813 | 0.9591 | 0.0093704 | 0.41499 | 1.9182 | 21.1439 | 102.3542 | 4.8408 | 8.6705 | 0.2202 | 8.4503 | 1.9023 | 0.41125 | 4.6256
1269 | 2022-08-20 04:00 | 0 | 1.3231 | 28.5245 | 44.9345 | 1.6 | 8.5524 | 1.345 | 33.4619 | 3.1732 | 43.3718 | 11.1679 | 1599.8056 | 84.8419 | 2.2546 | 60.9267 | 7.0062 | 0.85475 | 3 | 1.6187 | 0.15531 | 1.9805 | 3.5786 | 81.81 | 2.2228 | 0.022571 | 0.0035857 | 29.8476 | -15.0869 | 40.14 | 1.7914 | 1.3485 | 0.079879 | 44.9593 | 0.49065 | 0.89281 | 0.039844 | 0.029994 | 0.035588 | 0.0017767 | 40.14 | 1.6663 | 0.88437 | 1.2883 | 0.79419 | 91.2105 | 43.9789 | 0.98035 | 0.06 | 0.13 | 0.72 | 0.044666 | 0.44727 | 0.069809 | 0.90092 | -0.079434 | 0.084084 | 0.17457 | 0.99901 | 0.084084 | 0.51731 | 1.998 | 2.0762 | 11.881 | 5.7226 | 11.2841 | 1.976 | 9.3081 | 1.8551 | 0.48368 | 3.8353
1270 | 2022-08-20 04:20 | 0 | 1.2385 | 30.2737 | 44.7632 | 1.6 | 8.5728 | 1.35 | 33.4646 | 3.219 | 43.3503 | 11.5444 | 1599.6765 | 85.2368 | 2.2552 | 60.8687 | 7.0056 | 0.64128 | 3 | 1.6726 | 0.15773 | 2.0208 | 3.5163 | 81.5981 | 2.2296 | 0.0028571 | 0.0253 | 31.5121 | -13.2511 | 40.1586 | 1.7957 | 1.3535 | 0.08007 | 44.9874 | 0.49215 | 0.89266 | 0.039915 | 0.030087 | 0.035566 | 0.0017798 | 40.1586 | 1.6373 | 0.90236 | 1.2922 | 0.82319 | 91.0374 | 43.9905 | 0.99691 | 0.06 | 0.16 | 0.7 | 0.045314 | 0.43602 | 0.088165 | 0.91728 | -0.079624 | 0.081098 | 0.20933 | 0.92244 | 0.081098 | 0.58086 | 1.8449 | 2.5812 | 11.3745 | 4.4066 | 12.1118 | 1.9058 | 10.206 | 1.707 | 0.54842 | 3.1126
1271 | 2022-08-20 04:40 | 0 | 1.2644 | 28.7 | 44.923 | 1.6 | 8.5738 | 1.345 | 33.462 | 3.2107 | 43.4252 | 10.7257 | 1599.9118 | 85.2378 | 2.2563 | 60.9215 | 6.9972 | 1.2408 | 3 | 1.6652 | 0.1485 | 1.9867 | 3.5484 | 81.8167 | 2.2418 | 0.0087 | 0.011114 | 29.9644 | -14.9586 | 40.1567 | 1.7959 | 1.3485 | 0.080079 | 44.9808 | 0.49081 | 0.89275 | 0.039925 | 0.02998 | 0.035571 | 0.0017803 | 40.1567 | 1.6523 | 0.88717 | 1.2993 | 0.81729 | 91.2588 | 43.9954 | 0.98531 | 0.05 | 0.14 | 0.71 | 0.036531 | 0.44552 | 0.079949 | 0.90567 | -0.079633 | 0.068502 | 0.19965 | 0.99122 | 0.068502 | 0.53631 | 1.9824 | 2.9145 | 14.4698 | 4.9648 | 11.3854 | 1.6098 | 9.7755 | 1.866 | 0.5089 | 3.6667
1272 | 2022-08-20 05:00 | 0 | 1.2743 | 28.5673 | 44.8755 | 1.6 | 8.545 | 1.356 | 33.4846 | 3.2123 | 43.4771 | 11.8 | 1600.1429 | 85.7514 | 2.2545 | 60.9265 | 6.9958 | 1.3256 | 3 | 1.6405 | 0.15407 | 1.9828 | 3.4597 | 81.9116 | 2.1854 | 0.010486 | 0.0112 | 29.8416 | -15.0339 | 40.1569 | 1.7898 | 1.3595 | 0.07981 | 44.9856 | 0.49025 | 0.89266 | 0.039787 | 0.030221 | 0.035567 | 0.0017741 | 40.1569 | 1.611 | 0.88542 | 1.2666 | 0.80425 | 91.18 | 43.9198 | 1.0657 | 0.09 | 0.18 | 0.71 | 0.068362 | 0.44661 | 0.099934 | 0.98638 | -0.079366 | 0.12977 | 0.24974 | 0.99774 | 0.12977 | 0.75902 | 1.9955 | 1.9245 | 7.6887 | 3.9951 | 15.697 | 3.0495 | 12.6475 | 1.7749 | 0.70711 | 2.51
1273 | 2022-08-20 05:20 | 0 | 1.3356 | 30.285 | 45.1708 | 1.6 | 8.555 | 1.3425 | 33.3905 | 3.2332 | 43.3605 | 10.8871 | 1599.6667 | 85.1056 | 2.2513 | 60.822 | 6.9965 | 0.79308 | 3 | 1.6443 | 0.14991 | 1.9781 | 3.4483 | 82.1015 | 2.3239 | 0.029025 | 0.0029375 | 31.6206 | -13.5502 | 40.0706 | 1.7919 | 1.346 | 0.079904 | 44.888 | 0.48806 | 0.89268 | 0.03992 | 0.029986 | 0.035644 | 0.0017801 | 40.0706 | 1.6057 | 0.88331 | 1.3468 | 0.80253 | 91.4961 | 43.9064 | 0.9816 | 0 | 0.19 | 0.72 | -0.00059908 | 0.44793 | 0.10394 | 0.90215 | -0.079459 | -0.0010626 | 0.24544 | 0.94439 | -0.0010626 | 0.48875 | 1.8888 | -230.9845 | -888.7761 | 3.8478 | 9.696 | -0.02497 | 9.721 | 1.8906 | 0.48918 | 3.8648
1274 | 2022-08-20 05:40 | 0 | 1.367 | 29.5 | 44.9652 | 1.6 | 8.5773 | 1.348 | 33.4885 | 3.2237 | 43.3907 | 11.6333 | 1600.0556 | 85.0889 | 2.2497 | 60.826 | 7 | 0.342 | 3 | 1.6398 | 0.12901 | 1.9838 | 3.4925 | 82.0645 | 2.2877 | 0.021871 | 0.0025 | 30.867 | -14.0983 | 40.186 | 1.7966 | 1.3515 | 0.080112 | 45.0138 | 0.48969 | 0.89275 | 0.039912 | 0.030025 | 0.035545 | 0.0017797 | 40.186 | 1.6263 | 0.88587 | 1.3259 | 0.803 | 91.4684 | 44.024 | 0.98979 | 0.03 | 0.17 | 0.71 | 0.018982 | 0.44633 | 0.094811 | 0.91012 | -0.079666 | 0.03463 | 0.22994 | 0.96399 | 0.03463 | 0.52913 | 1.928 | 6.6398 | 27.8368 | 4.1925 | 10.8096 | 0.81381 | 9.9958 | 1.8691 | 0.51528 | 3.6274
1275 | 2022-08-20 06:00 | 0 | 1.3171 | 29.4558 | 44.9795 | 1.6 | 8.5415 | 1.3475 | 33.4265 | 3.2028 | 43.3362 | 10.9057 | 1600.1622 | 85.7083 | 2.2513 | 60.827 | 6.9995 | 0.42275 | 3 | 1.6074 | 0.13246 | 2.0426 | 3.588 | 82.0416 | 2.2721 | 0.017671 | 0.0036429 | 30.7728 | -14.2066 | 40.0961 | 1.7891 | 1.351 | 0.079778 | 44.9155 | 0.48873 | 0.8927 | 0.039833 | 0.030079 | 0.035622 | 0.0017762 | 40.0961 | 1.6707 | 0.91212 | 1.3168 | 0.78556 | 91.5517 | 43.9957 | 0.91979 | 0.03 | 0.12 | 0.69 | 0.0253 | 0.42992 | 0.066177 | 0.84045 | -0.079334 | 0.046281 | 0.16031 | 0.93139 | 0.046281 | 0.41319 | 1.8628 | 3.4639 | 20.1247 | 5.8099 | 9.0291 | 1.0876 | 7.9415 | 1.7841 | 0.39467 | 4.5204
1276 | 2022-08-20 06:20 | 0 | 1.3 | 27.9226 | 44.823 | 1.6 | 8.5845 | 1.352 | 33.4933 | 3.1845 | 43.4777 | 11.7378 | 1599.8529 | 85.103 | 2.254 | 60.8398 | 7.0039 | 1.0595 | 3 | 1.5869 | 0.16005 | 2.0163 | 3.5936 | 82.0165 | 2.1497 | 0.015325 | 0.0037875 | 29.2226 | -15.6004 | 40.1965 | 1.7981 | 1.3555 | 0.080179 | 45.0298 | 0.4901 | 0.89266 | 0.039932 | 0.030103 | 0.035532 | 0.0017806 | 40.1965 | 1.6733 | 0.90036 | 1.2459 | 0.77775 | 91.3631 | 44.0161 | 1.0138 | 0.11 | 0.12 | 0.7 | 0.080876 | 0.43727 | 0.06939 | 0.93404 | -0.079733 | 0.15632 | 0.1779 | 0.99757 | 0.15632 | 0.66844 | 1.9951 | 1.1381 | 6.3818 | 5.6074 | 14.5659 | 3.6734 | 10.8925 | 1.7294 | 0.60591 | 2.8542
1277 | 2022-08-20 06:40 | 0 | 1.2975 | 29.7308 | 44.8833 | 1.6 | 8.585 | 1.3425 | 33.5008 | 3.1705 | 43.3954 | 10.9485 | 1599.8684 | 84.4639 | 2.2514 | 60.8162 | 7.0018 | 1.4735 | 3 | 1.6019 | 0.15256 | 1.9987 | 3.5875 | 82.1784 | 2.2255 | 0.0007 | 0.024386 | 31.0283 | -13.855 | 40.2043 | 1.7982 | 1.346 | 0.080184 | 45.0283 | 0.48923 | 0.89287 | 0.039935 | 0.029893 | 0.035533 | 0.0017807 | 40.2043 | 1.6705 | 0.89249 | 1.2899 | 0.78369 | 91.592 | 44.0571 | 0.97115 | 0.06 | 0.13 | 0.71 | 0.041739 | 0.44219 | 0.071027 | 0.89141 | -0.079737 | 0.075444 | 0.17151 | 0.95009 | 0.075444 | 0.49391 | 1.9002 | 2.2734 | 12.5933 | 5.5395 | 10.7081 | 1.7729 | 8.9352 | 1.7719 | 0.46373 | 3.821
1278 | 2022-08-20 07:00 | 0 | 1.313 | 30.0922 | 45.0703 | 1.6 | 8.5623 | 1.3625 | 33.4353 | 3.222 | 43.2915 | 11.6 | 1599.4865 | 84.6389 | 2.251 | 60.791 | 7.0059 | 0.74175 | 3 | 1.6164 | 0.1537 | 2.0053 | 3.6119 | 82.0907 | 2.2857 | 0.014371 | 0.0066286 | 31.4052 | -13.6651 | 40.121 | 1.7935 | 1.366 | 0.079972 | 44.96 | 0.48874 | 0.89237 | 0.03989 | 0.030383 | 0.035587 | 0.0017787 | 40.121 | 1.6819 | 0.89547 | 1.3247 | 0.79001 | 91.6101 | 44.023 | 0.93698 | 0.04 | 0.11 | 0.7 | 0.030257 | 0.44033 | 0.062222 | 0.85746 | -0.079526 | 0.054837 | 0.14805 | 0.93474 | 0.054837 | 0.40578 | 1.8695 | 2.6999 | 17.0457 | 6.3134 | 9.0201 | 1.2887 | 7.7314 | 1.7762 | 0.38385 | 4.6275
1279 | 2022-08-20 07:20 | 0 | 1.3724 | 30.1797 | 44.8436 | 1.6 | 8.604 | 1.352 | 33.5326 | 3.219 | 43.4495 | 10.9 | 1600.3947 | 83.8639 | 2.25 | 60.7627 | 6.994 | 0.46375 | 3 | 1.5999 | 0.14066 | 1.9887 | 3.5684 | 81.8199 | 2.2044 | 0.0033 | 0.029 | 31.5521 | -13.2915 | 40.2509 | 1.8022 | 1.3555 | 0.080361 | 45.0886 | 0.49195 | 0.89271 | 0.03997 | 0.030064 | 0.035486 | 0.0017823 | 40.2509 | 1.6616 | 0.88806 | 1.2776 | 0.78706 | 91.1814 | 44.0782 | 1.0104 | 0.08 | 0.14 | 0.71 | 0.057487 | 0.44497 | 0.078013 | 0.93047 | -0.079914 | 0.10291 | 0.18566 | 0.94017 | 0.10291 | 0.57714 | 1.8803 | 1.8042 | 9.1361 | 5.0638 | 12.3495 | 2.4183 | 9.9312 | 1.7054 | 0.53598 | 3.1818
1280 | 2022-08-20 07:40 | 0 | 1.3673 | 30.2716 | 44.8995 | 1.6 | 8.5711 | 1.34 | 33.4538 | 3.1942 | 43.4032 | 11.6963 | 1599.8947 | 84.9237 | 2.2511 | 60.81 | 6.9969 | 0.64 | 3 | 1.6178 | 0.12452 | 1.9824 | 3.5416 | 81.8464 | 2.1966 | 0.0002125 | 0.037288 | 31.6389 | -13.2606 | 40.1465 | 1.7953 | 1.3435 | 0.080054 | 44.9649 | 0.49051 | 0.89284 | 0.039927 | 0.02988 | 0.035583 | 0.0017804 | 40.1465 | 1.6491 | 0.88521 | 1.2731 | 0.79355 | 91.1848 | 43.9539 | 1.011 | 0.07 | 0.15 | 0.71 | 0.052426 | 0.44675 | 0.081417 | 0.9314 | -0.079608 | 0.09276 | 0.19249 | 0.94134 | 0.09276 | 0.57051 | 1.8827 | 2.0752 | 10.1481 | 4.8902 | 12.124 | 2.1799 | 9.9441 | 1.725 | 0.53341 | 3.2339
1281 | 2022-08-20 08:00 | 0 | 1.3491 | 27.4624 | 44.7837 | 1.6 | 8.5925 | 1.354 | 33.5013 | 3.1915 | 43.3997 | 11.0514 | 1599.7838 | 84.8029 | 2.2527 | 60.863 | 6.9995 | 1.1255 | 3 | 1.6379 | 0.1235 | 1.9994 | 3.5541 | 81.6377 | 2.1354 | 0 | 0.050514 | 28.8115 | -15.9723 | 40.2107 | 1.7998 | 1.3575 | 0.080254 | 45.0478 | 0.49255 | 0.89262 | 0.039953 | 0.030136 | 0.035518 | 0.0017815 | 40.2107 | 1.6549 | 0.89281 | 1.2376 | 0.80676 | 90.9646 | 43.9961 | 1.0517 | 0.12 | 0.14 | 0.71 | 0.088324 | 0.44199 | 0.080479 | 0.97193 | -0.079807 | 0.1734 | 0.20947 | 1.0227 | 0.1734 | 0.76575 | 2.0454 | 1.208 | 5.8979 | 4.8824 | 16.3783 | 4.075 | 12.3033 | 1.7507 | 0.69639 | 2.5139
1282 | 2022-08-20 08:20 | 0 | 1.2827 | 30.9464 | 44.86 | 1.6 | 8.6116 | 1.3475 | 33.4962 | 3.1793 | 43.425 | 11.612 | 1599.5152 | 85.1611 | 2.2502 | 60.762 | 6.9986 | 0.969 | 3 | 1.6778 | 0.12243 | 1.9891 | 3.5519 | 82.0157 | 2.2135 | 0 | 0.049114 | 32.2291 | -12.6309 | 40.2204 | 1.8038 | 1.351 | 0.080432 | 45.0552 | 0.4904 | 0.89269 | 0.040035 | 0.029986 | 0.035512 | 0.0017852 | 40.2204 | 1.6539 | 0.88822 | 1.2829 | 0.82278 | 91.4479 | 44.0454 | 1.0098 | 0.07 | 0.15 | 0.71 | 0.050465 | 0.44486 | 0.08308 | 0.92982 | -0.079984 | 0.088146 | 0.19374 | 0.92021 | 0.088146 | 0.56377 | 1.8404 | 2.198 | 10.4396 | 4.7497 | 11.9185 | 2.0714 | 9.8471 | 1.6906 | 0.52852 | 3.1987
1283 | 2022-08-20 08:40 | 0 | 1.2422 | 25.6903 | 44.7807 | 1.6 | 8.5862 | 1.358 | 33.534 | 3.2535 | 43.4026 | 11.0139 | 1600.027 | 84.4243 | 2.248 | 60.7272 | 6.9969 | 0.28154 | 3 | 1.667 | 0.12029 | 2.0017 | 3.4855 | 82.0348 | 2.2824 | 0 | 0.049686 | 26.9325 | -17.8482 | 40.2384 | 1.7985 | 1.3615 | 0.080195 | 45.0782 | 0.4905 | 0.89264 | 0.039896 | 0.030204 | 0.035494 | 0.001779 | 40.2384 | 1.623 | 0.89385 | 1.3228 | 0.81766 | 91.4713 | 44.0781 | 1.0001 | 0.04 | 0.18 | 0.71 | 0.028452 | 0.44134 | 0.097568 | 0.92036 | -0.079748 | 0.05993 | 0.27147 | 1.0925 | 0.05993 | 0.6628 | 2.1849 | 4.5297 | 18.2288 | 4.0243 | 13.5088 | 1.4084 | 12.1005 | 2.083 | 0.63882 | 3.2607
1284 | 2022-08-20 09:00 | 0 | 1.2518 | 28.5532 | 45.1313 | 1.6 | 8.5436 | 1.35 | 33.4035 | 3.2295 | 43.3074 | 11.6533 | 1599.5294 | 85.1921 | 2.2537 | 60.81 | 6.9995 | 0.065 | 3 | 1.6251 | 0.11483 | 2.0078 | 3.5042 | 81.91 | 2.2806 | 0 | 0.045157 | 29.8051 | -15.3262 | 40.0747 | 1.7895 | 1.3535 | 0.079797 | 44.8971 | 0.48925 | 0.89259 | 0.039859 | 0.030147 | 0.035637 | 0.0017773 | 40.0747 | 1.6317 | 0.89657 | 1.3217 | 0.79508 | 91.3276 | 43.9247 | 0.97241 | 0.03 | 0.16 | 0.7 | 0.02348 | 0.43965 | 0.088204 | 0.89306 | -0.079353 | 0.044428 | 0.22066 | 0.98338 | 0.044428 | 0.53018 | 1.9668 | 4.9668 | 22.1344 | 4.4565 | 10.9828 | 1.0441 | 9.9387 | 1.8912 | 0.51241 | 3.6909
1285 | 2022-08-20 09:20 | 0 | 1.2995 | 27.0868 | 45.007 | 1.6 | 8.5673 | 1.346 | 33.4405 | 3.2349 | 43.3967 | 10.9545 | 1600.1351 | 85.3026 | 2.2508 | 60.7722 | 6.9995 | 0.47256 | 3 | 1.6549 | 0.11289 | 2.0268 | 3.4832 | 81.9268 | 2.2705 | 0.0025 | 0.027287 | 28.3863 | -16.6207 | 40.1302 | 1.7945 | 1.3495 | 0.080018 | 44.9538 | 0.48983 | 0.8927 | 0.039919 | 0.03002 | 0.035592 | 0.00178 | 40.1302 | 1.6219 | 0.90506 | 1.3159 | 0.81061 | 91.3622 | 43.9731 | 0.98069 | 0.03 | 0.17 | 0.69 | 0.024901 | 0.43434 | 0.096169 | 0.90112 | -0.079573 | 0.049326 | 0.25331 | 1.0201 | 0.049326 | 0.60528 | 2.0401 | 5.1355 | 20.6801 | 4.0269 | 12.3165 | 1.1592 | 11.1573 | 1.9563 | 0.58555 | 3.3409
1286 | 2022-08-20 09:40 | 0 | 1.3482 | 29.3856 | 44.9288 | 1.6 | 8.5535 | 1.3475 | 33.3959 | 3.2443 | 43.3687 | 11.7542 | 1600.2308 | 85.8649 | 2.252 | 60.828 | 6.9969 | 1.1647 | 3 | 1.6544 | 0.13327 | 2.018 | 3.4091 | 81.872 | 2.2685 | 0.0071286 | 0.012629 | 30.7337 | -14.195 | 40.0748 | 1.7916 | 1.351 | 0.079889 | 44.8969 | 0.48948 | 0.8926 | 0.039905 | 0.030092 | 0.035637 | 0.0017794 | 40.0748 | 1.5874 | 0.90113 | 1.3147 | 0.80979 | 91.222 | 43.8781 | 1.0188 | 0.04 | 0.2 | 0.7 | 0.026854 | 0.43679 | 0.11398 | 0.93935 | -0.079445 | 0.049186 | 0.27684 | 0.94748 | 0.049186 | 0.65206 | 1.895 | 5.6284 | 19.2629 | 3.4224 | 12.9181 | 1.1559 | 11.7623 | 1.8113 | 0.63238 | 2.8643
1287 | 2022-08-20 10:00 | 0 | 1.3593 | 28.5624 | 44.8522 | 1.6 | 8.543 | 1.3425 | 33.3853 | 3.318 | 43.3197 | 11.3333 | 1599.8065 | 84.6237 | 2.2524 | 60.7865 | 6.9987 | 1.1767 | 3 | 1.6589 | 0.12819 | 1.9784 | 3.5074 | 81.4686 | 2.1767 | 0.010914 | 0.0072429 | 29.9217 | -14.9305 | 40.056 | 1.7894 | 1.346 | 0.079792 | 44.8708 | 0.49167 | 0.8927 | 0.039879 | 0.029998 | 0.035658 | 0.0017783 | 40.056 | 1.6332 | 0.88344 | 1.2616 | 0.81563 | 90.79 | 43.8342 | 1.0366 | 0.08 | 0.16 | 0.72 | 0.062751 | 0.44785 | 0.087307 | 0.95725 | -0.079347 | 0.11762 | 0.21755 | 0.99782 | 0.11762 | 0.67034 | 1.9956 | 1.8496 | 8.4836 | 4.5866 | 14.1325 | 2.764 | 11.3684 | 1.7957 | 0.62329 | 2.881
1288 | 2022-08-20 10:20 | 0 | 1.3271 | 26.2586 | 44.7542 | 1.6 | 8.6018 | 1.348 | 33.5664 | 3.2855 | 43.4336 | 11.1139 | 1600.2121 | 84.6324 | 2.2493 | 60.7317 | 7.0023 | 0.7965 | 3 | 1.6401 | 0.1235 | 1.9868 | 3.5219 | 81.4311 | 2.2731 | 0.012688 | 0.0063875 | 27.5857 | -17.1685 | 40.2831 | 1.8017 | 1.3515 | 0.080341 | 45.1162 | 0.49469 | 0.89287 | 0.039935 | 0.029957 | 0.035464 | 0.0017808 | 40.2831 | 1.6399 | 0.88718 | 1.3174 | 0.81136 | 90.853 | 44.1276 | 0.98867 | 0.03 | 0.16 | 0.71 | 0.02526 | 0.44551 | 0.08981 | 0.90878 | -0.079894 | 0.051567 | 0.24441 | 1.0767 | 0.051567 | 0.59196 | 2.1534 | 4.7396 | 20.8791 | 4.4052 | 12.2435 | 1.2118 | 11.0316 | 2.0657 | 0.57133 | 3.6156
1289 | 2022-08-20 10:40 | 0 | 1.2611 | 28.6447 | 44.7608 | 1.6 | 8.5539 | 1.345 | 33.4508 | 3.3228 | 43.3058 | 11.4171 | 1600 | 85.1757 | 2.2442 | 60.6677 | 7.0008 | 0.693 | 3 | 1.7127 | 0.1217 | 1.9754 | 3.451 | 81.1881 | 2.2861 | 0.020943 | 0.0082857 | 29.9058 | -14.855 | 40.13 | 1.7917 | 1.3485 | 0.079893 | 44.9497 | 0.49428 | 0.89278 | 0.03986 | 0.030001 | 0.035595 | 0.0017774 | 40.13 | 1.6069 | 0.8821 | 1.3249 | 0.84654 | 90.6132 | 43.9439 | 1.0057 | 0.02 | 0.18 | 0.72 | 0.017492 | 0.44869 | 0.10313 | 0.92627 | -0.079449 | 0.032865 | 0.25745 | 1.0002 | 0.032865 | 0.58064 | 2.0004 | 7.8337 | 30.4342 | 3.885 | 11.685 | 0.77233 | 10.9127 | 1.9446 | 0.56749 | 3.4266
1290 | 2022-08-20 11:00 | 0 | 1.2786 | 26.9686 | 44.9376 | 1.6 | 8.5722 | 1.352 | 33.4656 | 3.311 | 43.4308 | 11.5059 | 1599.7429 | 85.6389 | 2.2458 | 60.6815 | 7.0011 | 0.75769 | 3 | 1.6957 | 0.11911 | 1.9691 | 3.4711 | 81.0031 | 2.2766 | 0.026314 | 0.0059 | 28.2472 | -16.6904 | 40.1592 | 1.7955 | 1.3555 | 0.080065 | 44.9899 | 0.49577 | 0.89263 | 0.03991 | 0.03013 | 0.035564 | 0.0017796 | 40.1592 | 1.6163 | 0.87929 | 1.3194 | 0.84066 | 90.4156 | 43.9742 | 1.0157 | 0.04 | 0.18 | 0.72 | 0.026627 | 0.45044 | 0.099828 | 0.93605 | -0.079619 | 0.053241 | 0.2644 | 1.0631 | 0.053241 | 0.63528 | 2.1262 | 4.9661 | 19.9678 | 4.0208 | 12.9296 | 1.2512 | 11.6784 | 2.0357 | 0.61398 | 3.3155
1291 | 2022-08-20 11:20 | 0 | 1.2722 | 27.4447 | 44.9198 | 1.6 | 8.5765 | 1.3625 | 33.4705 | 3.3752 | 43.4108 | 11.42 | 1600 | 84.5324 | 2.2489 | 60.7668 | 7.0015 | 1.4659 | 3 | 1.7219 | 0.12047 | 1.9893 | 3.5097 | 80.8819 | 2.1947 | 0.018686 | 0 | 28.7169 | -16.2028 | 40.1674 | 1.7964 | 1.366 | 0.080105 | 45.0095 | 0.49662 | 0.89242 | 0.039912 | 0.03035 | 0.035548 | 0.0017797 | 40.1674 | 1.6342 | 0.88829 | 1.272 | 0.85513 | 90.2975 | 43.9619 | 1.0476 | 0.09 | 0.16 | 0.71 | 0.068834 | 0.44482 | 0.090287 | 0.96793 | -0.079659 | 0.13643 | 0.23534 | 1.0326 | 0.13643 | 0.74354 | 2.0653 | 1.725 | 7.569 | 4.388 | 15.599 | 3.2061 | 12.3929 | 1.8334 | 0.68896 | 2.6611
1292 | 2022-08-20 11:40 | 0 | 1.3444 | 28.9021 | 44.9547 | 1.6 | 8.5584 | 1.352 | 33.4633 | 3.404 | 43.3826 | 11.1182 | 1599.9459 | 85.5179 | 2.2498 | 60.7743 | 6.9943 | 1.6447 | 3 | 1.6937 | 0.10618 | 2.0081 | 3.5158 | 80.9163 | 2.1907 | 0.017975 | 0.003375 | 30.2465 | -14.7082 | 40.1461 | 1.7926 | 1.3555 | 0.079936 | 44.9738 | 0.49614 | 0.89266 | 0.03986 | 0.03014 | 0.035576 | 0.0017774 | 40.1461 | 1.6371 | 0.8967 | 1.2696 | 0.84034 | 90.3246 | 43.9495 | 1.0242 | 0.09 | 0.16 | 0.7 | 0.063355 | 0.43956 | 0.086769 | 0.94473 | -0.079491 | 0.1183 | 0.21428 | 0.96884 | 0.1183 | 0.66516 | 1.9377 | 1.8112 | 8.1894 | 4.5215 | 13.9999 | 2.7802 | 11.2198 | 1.7366 | 0.61784 | 2.8107
1293 | 2022-08-20 12:00 | 0 | 1.3563 | 26.2581 | 45.0345 | 1.6 | 8.5659 | 1.3425 | 33.4389 | 3.4125 | 43.4169 | 11.9485 | 1599.6154 | 85.0333 | 2.252 | 60.8095 | 7.0032 | 1.2025 | 3 | 1.6666 | 0.11077 | 2.0025 | 3.4801 | 80.857 | 2.2486 | 0.0137 | 0 | 27.6144 | -17.4201 | 40.1276 | 1.7942 | 1.346 | 0.080006 | 44.9474 | 0.49628 | 0.89277 | 0.039918 | 0.029947 | 0.035597 | 0.00178 | 40.1276 | 1.6205 | 0.89421 | 1.3032 | 0.8271 | 90.2548 | 43.9455 | 1.0019 | 0.04 | 0.17 | 0.71 | 0.031799 | 0.44112 | 0.096823 | 0.92231 | -0.07956 | 0.064583 | 0.26213 | 1.0649 | 0.064583 | 0.65342 | 2.1299 | 4.0587 | 16.4895 | 4.0627 | 13.3596 | 1.5177 | 11.8419 | 2.0201 | 0.62758 | 3.2189
1294 | 2022-08-20 12:20 | 0 | 1.3123 | 29.3438 | 44.7451 | 1.6 | 8.5814 | 1.352 | 33.4987 | 3.4447 | 43.4558 | 11.1868 | 1600.2703 | 84.141 | 2.2503 | 60.8038 | 7.0037 | 1.203 | 3 | 1.62 | 0.11687 | 1.9682 | 3.435 | 80.816 | 2.2347 | 0.0044286 | 0.020443 | 30.6561 | -14.089 | 40.1994 | 1.7975 | 1.3555 | 0.080151 | 45.0321 | 0.49742 | 0.89268 | 0.039915 | 0.030102 | 0.03553 | 0.0017799 | 40.1994 | 1.5995 | 0.87889 | 1.2952 | 0.8058 | 90.0739 | 43.9729 | 1.0592 | 0.06 | 0.2 | 0.72 | 0.044544 | 0.45069 | 0.11016 | 0.9795 | -0.079704 | 0.082068 | 0.26913 | 0.9801 | 0.082068 | 0.70239 | 1.9602 | 3.2793 | 11.9425 | 3.6418 | 14.1833 | 1.9286 | 12.2547 | 1.8207 | 0.66956 | 2.7192
1295 | 2022-08-20 12:40 | 0 | 1.2475 | 29.3765 | 44.864 | 1.6 | 8.584 | 1.35 | 33.5305 | 3.4789 | 43.4913 | 11.627 | 1599.9474 | 83.7647 | 2.2514 | 60.802 | 7.0064 | 0.99775 | 3 | 1.6132 | 0.11506 | 1.9743 | 3.3759 | 80.7807 | 2.2438 | 0 | 0.016386 | 30.624 | -14.24 | 40.2333 | 1.798 | 1.3535 | 0.080175 | 45.0645 | 0.49806 | 0.89279 | 0.039898 | 0.030036 | 0.035505 | 0.0017791 | 40.2333 | 1.5719 | 0.88162 | 1.3004 | 0.80344 | 89.9879 | 43.9872 | 1.0773 | 0.05 | 0.23 | 0.72 | 0.039231 | 0.44899 | 0.12573 | 0.99755 | -0.079728 | 0.072247 | 0.30759 | 0.97742 | 0.072247 | 0.75967 | 1.9548 | 4.2574 | 13.5288 | 3.1777 | 14.9765 | 1.6978 | 13.2786 | 1.832 | 0.73077 | 2.507
1296 | 2022-08-20 13:00 | 0 | 1.2145 | 26.0718 | 44.9075 | 1.6 | 8.587 | 1.355 | 33.4823 | 3.5072 | 43.45 | 11.1806 | 1600.1053 | 84.8405 | 2.2512 | 60.768 | 7.0045 | 1.0995 | 3 | 1.6059 | 0.11897 | 1.9792 | 3.3752 | 80.6253 | 2.0703 | 0 | 0.016814 | 27.2863 | -17.6212 | 40.1873 | 1.7986 | 1.3585 | 0.080203 | 45.0243 | 0.49845 | 0.89257 | 0.039948 | 0.030173 | 0.035536 | 0.0017813 | 40.1873 | 1.5716 | 0.8838 | 1.1999 | 0.80043 | 89.6559 | 43.8427 | 1.1816 | 0.16 | 0.23 | 0.72 | 0.11678 | 0.44762 | 0.1262 | 1.1018 | -0.079756 | 0.24226 | 0.34663 | 1.0936 | 0.24226 | 1.1778 | 2.1873 | 1.4308 | 4.5144 | 3.1551 | 23.9387 | 5.6931 | 18.2456 | 1.7755 | 1.0809 | 1.6426
1297 | 2022-08-20 13:20 | 0 | 1.2333 | 27.6274 | 44.7895 | 1.6 | 8.577 | 1.348 | 33.471 | 3.5765 | 43.3865 | 11.7946 | 1600.0833 | 84.0222 | 2.2545 | 60.8122 | 6.9951 | 1.461 | 3 | 1.6086 | 0.11962 | 1.9525 | 3.3582 | 80.5959 | 2.1428 | 0 | 0.042425 | 28.8608 | -15.9287 | 40.1683 | 1.7965 | 1.3515 | 0.080109 | 44.996 | 0.49839 | 0.89271 | 0.039927 | 0.030037 | 0.035559 | 0.0017804 | 40.1683 | 1.5637 | 0.87189 | 1.2419 | 0.80173 | 89.6581 | 43.8458 | 1.1502 | 0.11 | 0.23 | 0.73 | 0.081107 | 0.45507 | 0.12959 | 1.0705 | -0.079663 | 0.15826 | 0.33611 | 1.0512 | 0.15826 | 0.98874 | 2.1024 | 2.1238 | 6.6422 | 3.1275 | 19.8214 | 3.7191 | 16.1023 | 1.8333 | 0.92544 | 1.981
1298 | 2022-08-20 13:40 | 0 | 1.2757 | 27.5759 | 44.7933 | 1.6 | 8.575 | 1.355 | 33.4845 | 3.5715 | 43.3934 | 11.2217 | 1599.9714 | 84.5865 | 2.2565 | 60.8835 | 6.9944 | 1.5759 | 3 | 1.6819 | 0.12141 | 1.9851 | 3.4602 | 80.4848 | 2.135 | 0 | 0.017486 | 28.8517 | -15.9416 | 40.1802 | 1.7961 | 1.3585 | 0.08009 | 45.0145 | 0.49923 | 0.89261 | 0.039901 | 0.03018 | 0.035544 | 0.0017792 | 40.1802 | 1.6112 | 0.88642 | 1.2374 | 0.83963 | 89.7469 | 43.9152 | 1.0993 | 0.12 | 0.18 | 0.71 | 0.089192 | 0.44599 | 0.10295 | 1.0197 | -0.079645 | 0.17499 | 0.26703 | 1.0305 | 0.17499 | 0.88404 | 2.0611 | 1.526 | 5.8891 | 3.8592 | 18.3056 | 4.1123 | 14.1933 | 1.7636 | 0.81404 | 2.1665
1299 | 2022-08-20 14:00 | 0 | 1.3306 | 27.5403 | 44.8978 | 1.6 | 8.582 | 1.348 | 33.4489 | 3.5423 | 43.3721 | 11.5378 | 1599.6857 | 84.7028 | 2.2561 | 60.834 | 6.9971 | 1.6338 | 3 | 1.6762 | 0.11567 | 1.9343 | 3.4311 | 80.6567 | 2.1713 | 0.0039143 | 0.0071429 | 28.8708 | -16.0269 | 40.1501 | 1.7976 | 1.3515 | 0.080156 | 44.9789 | 0.49779 | 0.89264 | 0.039965 | 0.030048 | 0.035572 | 0.0017821 | 40.1501 | 1.5977 | 0.86376 | 1.2584 | 0.83442 | 89.8697 | 43.8699 | 1.109 | 0.09 | 0.2 | 0.74 | 0.06888 | 0.46015 | 0.11122 | 1.0293 | -0.07971 | 0.13435 | 0.28854 | 1.0625 | 0.13435 | 0.84579 | 2.1251 | 2.1477 | 7.9086 | 3.6824 | 17.27 | 3.1573 | 14.1127 | 1.8967 | 0.79205 | 2.3946
1300 | 2022-08-20 14:20 | 0 | 1.3935 | 28.3136 | 44.8272 | 1.6 | 8.568 | 1.35 | 33.4685 | 3.5673 | 43.3737 | 11.3235 | 1599.7419 | 84.4231 | 2.2521 | 60.8287 | 7.0033 | 1.4777 | 3 | 1.6512 | 0.12137 | 1.9139 | 3.4564 | 80.2867 | 2.1108 | 0.0008125 | 0.011362 | 29.7071 | -15.1201 | 40.1587 | 1.7947 | 1.3535 | 0.080025 | 44.9865 | 0.50019 | 0.89268 | 0.039893 | 0.030087 | 0.035566 | 0.0017789 | 40.1587 | 1.6095 | 0.85464 | 1.2234 | 0.82592 | 89.419 | 43.8462 | 1.1403 | 0.13 | 0.19 | 0.75 | 0.096175 | 0.46585 | 0.1032 | 1.0607 | -0.07958 | 0.18258 | 0.25976 | 1.0454 | 0.18258 | 0.88468 | 2.0909 | 1.4227 | 5.7258 | 4.0246 | 18.4368 | 4.2907 | 14.1461 | 1.7805 | 0.81165 | 2.1936
1301 | 2022-08-20 14:40 | 0 | 1.3571 | 30.0933 | 45.005 | 1.6 | 8.5788 | 1.358 | 33.4988 | 3.5645 | 43.333 | 11.5138 | 1599.9167 | 84.5564 | 2.2526 | 60.8785 | 7.0032 | 1.3259 | 3 | 1.6548 | 0.13164 | 1.9353 | 3.4934 | 80.3587 | 2.1507 | 0.0015143 | 0.013357 | 31.4505 | -13.5545 | 40.1975 | 1.7969 | 1.3615 | 0.080126 | 45.0356 | 0.50023 | 0.89257 | 0.0399 | 0.030232 | 0.035527 | 0.0017792 | 40.1975 | 1.6267 | 0.86418 | 1.2465 | 0.82779 | 89.593 | 43.9348 | 1.1008 | 0.12 | 0.17 | 0.74 | 0.084492 | 0.45989 | 0.094748 | 1.0211 | -0.07968 | 0.15241 | 0.22556 | 0.97484 | 0.15241 | 0.75594 | 1.9497 | 1.48 | 6.3963 | 4.3219 | 15.8736 | 3.5816 | 12.292 | 1.6906 | 0.69497 | 2.4326
1302 | 2022-08-20 15:00 | 0 | 1.2862 | 27.1635 | 44.9663 | 1.6 | 8.5721 | 1.35 | 33.4755 | 3.5737 | 43.3194 | 11.18 | 1600.0882 | 84.4842 | 2.2587 | 60.911 | 7.0069 | 0.98025 | 3 | 1.6793 | 0.13093 | 1.9264 | 3.4831 | 80.3362 | 2.2128 | 0.00044286 | 0.016457 | 28.4497 | -16.5166 | 40.169 | 1.7955 | 1.3535 | 0.080064 | 44.9977 | 0.50001 | 0.89269 | 0.039903 | 0.03008 | 0.035557 | 0.0017793 | 40.169 | 1.6219 | 0.86022 | 1.2825 | 0.83966 | 89.6377 | 43.9335 | 1.0641 | 0.07 | 0.17 | 0.74 | 0.052513 | 0.46236 | 0.096723 | 0.98452 | -0.079618 | 0.1041 | 0.25435 | 1.0835 | 0.1041 | 0.7169 | 2.1669 | 2.4433 | 10.4079 | 4.2597 | 14.8865 | 2.4463 | 12.4401 | 1.9899 | 0.67526 | 2.9469
1303 | 2022-08-20 15:20 | 0 | 1.2719 | 27.9936 | 44.8346 | 1.6 | 8.599 | 1.348 | 33.4964 | 3.6252 | 43.4169 | 11.9103 | 1600.2424 | 84.8088 | 2.253 | 60.828 | 6.9963 | 1.0048 | 3 | 1.6404 | 0.1428 | 1.93 | 3.3946 | 80.2429 | 2.1993 | 0.0013143 | 0.016486 | 29.2655 | -15.5692 | 40.2109 | 1.8011 | 1.3515 | 0.080315 | 45.0434 | 0.50111 | 0.89271 | 0.039987 | 0.030005 | 0.035521 | 0.001783 | 40.2109 | 1.5807 | 0.86181 | 1.2746 | 0.82205 | 89.4072 | 43.928 | 1.1154 | 0.08 | 0.22 | 0.74 | 0.056896 | 0.46137 | 0.12242 | 1.0356 | -0.079868 | 0.10948 | 0.31393 | 1.051 | 0.10948 | 0.84682 | 2.102 | 2.8674 | 9.5997 | 3.3479 | 16.965 | 2.5728 | 14.3921 | 1.9159 | 0.80303 | 2.3858
1304 | 2022-08-20 15:40 | 0 | 1.2794 | 27.4858 | 44.7818 | 1.6 | 8.5584 | 1.3475 | 33.4521 | 3.6782 | 43.3938 | 11.1647 | 1600.3824 | 84.1333 | 2.2553 | 60.8787 | 6.9942 | 1.385 | 3 | 1.6223 | 0.12135 | 1.9427 | 3.4178 | 80.3323 | 2.1878 | 0.004775 | 0.011362 | 28.7651 | -16.0167 | 40.1348 | 1.7926 | 1.351 | 0.079936 | 44.958 | 0.49961 | 0.89272 | 0.039874 | 0.030051 | 0.035589 | 0.001778 | 40.1348 | 1.5915 | 0.86752 | 1.268 | 0.81054 | 89.503 | 43.8618 | 1.0962 | 0.08 | 0.2 | 0.73 | 0.061463 | 0.4578 | 0.11222 | 1.0167 | -0.079491 | 0.12028 | 0.29139 | 1.061 | 0.12028 | 0.82334 | 2.122 | 2.4225 | 8.821 | 3.6412 | 16.7388 | 2.8266 | 13.9121 | 1.9175 | 0.77522 | 2.4735
1305 | 2022-08-20 16:00 | 0 | 1.315 | 23.3924 | 45.1356 | 1.6 | 8.5597 | 1.34 | 33.4116 | 3.5864 | 43.3405 | 11.9351 | 1600.4839 | 84.1289 | 2.2573 | 60.9067 | 6.9931 | 1.9474 | 3 | 1.6408 | 0.10434 | 1.9571 | 3.3802 | 80.3484 | 2.1811 | 0.020743 | 0 | 24.7074 | -20.4283 | 40.0953 | 1.7929 | 1.3435 | 0.079947 | 44.9112 | 0.49902 | 0.89277 | 0.039921 | 0.029915 | 0.035626 | 0.0017801 | 40.0953 | 1.574 | 0.87395 | 1.2641 | 0.8188 | 89.5077 | 43.8073 | 1.1039 | 0.08 | 0.22 | 0.73 | 0.059126 | 0.45378 | 0.12211 | 1.0244 | -0.079502 | 0.13396 | 0.36922 | 1.2244 | 0.13396 | 1.0064 | 2.4488 | 2.7561 | 9.1399 | 3.3162 | 20.1583 | 3.1481 | 17.0102 | 2.2211 | 0.95278 | 2.3312
1306 | 2022-08-20 16:20 | 0 | 1.3655 | 29.6086 | 44.694 | 1.6 | 8.5854 | 1.35 | 33.4758 | 3.6475 | 43.3295 | 10.9639 | 1599.8889 | 84.7667 | 2.2567 | 60.9125 | 7.0032 | 1.8105 | 3 | 1.6612 | 0.098014 | 1.9428 | 3.4463 | 80.3247 | 2.1352 | 0.011057 | 0.016243 | 30.9741 | -13.7199 | 40.1797 | 1.7983 | 1.3535 | 0.080188 | 45.0112 | 0.50022 | 0.89266 | 0.039952 | 0.030071 | 0.035547 | 0.0017815 | 40.1797 | 1.6048 | 0.86755 | 1.2375 | 0.83098 | 89.5103 | 43.8895 | 1.1218 | 0.12 | 0.19 | 0.73 | 0.085732 | 0.45778 | 0.10763 | 1.042 | -0.079741 | 0.1561 | 0.26037 | 0.98531 | 0.1561 | 0.83293 | 1.9706 | 1.6679 | 6.312 | 3.7843 | 17.1708 | 3.6684 | 13.5024 | 1.7052 | 0.77049 | 2.2132
1307 | 2022-08-20 16:40 | 0 | 1.3719 | 28.7526 | 44.758 | 1.6 | 8.587 | 1.36 | 33.4871 | 3.6138 | 43.3747 | 11.6455 | 1600.0833 | 85.6079 | 2.2547 | 60.9625 | 6.9995 | 1.3105 | 3 | 1.6278 | 0.088886 | 1.908 | 3.4048 | 80.2734 | 2.2652 | 0.0079571 | 0.032586 | 30.1245 | -14.6335 | 40.1922 | 1.7986 | 1.3635 | 0.080203 | 45.0341 | 0.50069 | 0.89248 | 0.039939 | 0.030278 | 0.035529 | 0.0017809 | 40.1922 | 1.5854 | 0.85203 | 1.3128 | 0.815 | 89.4792 | 43.9425 | 1.0917 | 0.05 | 0.21 | 0.75 | 0.037176 | 0.46748 | 0.11855 | 1.0119 | -0.079756 | 0.070112 | 0.29493 | 1.0346 | 0.070112 | 0.73009 | 2.0691 | 4.2066 | 14.7558 | 3.5078 | 14.592 | 1.6476 | 12.9443 | 1.9499 | 0.70205 | 2.7775
1308 | 2022-08-20 17:00 | 0 | 1.2996 | 23.3379 | 44.8248 | 1.6 | 8.5844 | 1.356 | 33.5505 | 3.6826 | 43.4008 | 11.259 | 1599.7419 | 86.1026 | 2.2584 | 60.9735 | 7 | 1.4852 | 3 | 1.6047 | 0.079943 | 1.8953 | 3.4777 | 80.3125 | 2.161 | 0.018786 | 0.014586 | 24.6375 | -20.1872 | 40.2536 | 1.7981 | 1.3595 | 0.080179 | 45.091 | 0.50121 | 0.89272 | 0.039877 | 0.030151 | 0.035484 | 0.0017782 | 40.2536 | 1.6194 | 0.84634 | 1.2525 | 0.80432 | 89.4513 | 43.9718 | 1.1192 | 0.11 | 0.18 | 0.75 | 0.078762 | 0.47104 | 0.099401 | 1.0395 | -0.079732 | 0.18109 | 0.30227 | 1.2746 | 0.18109 | 0.96672 | 2.5492 | 1.6691 | 7.0383 | 4.2167 | 20.1899 | 4.2557 | 15.9342 | 2.2413 | 0.89429 | 2.5062
1309 | 2022-08-20 17:20 | 0 | 1.2142 | 29.505 | 44.8325 | 1.6 | 8.5609 | 1.34 | 33.3518 | 3.6532 | 43.2628 | 11.7143 | 1599.9429 | 84.7897 | 2.2604 | 61.01 | 6.9944 | 1.1892 | 3 | 1.5662 | 0.11828 | 1.9162 | 3.4733 | 80.2905 | 2.1249 | 0.000575 | 0.030225 | 30.7192 | -14.1133 | 40.0365 | 1.7932 | 1.3435 | 0.079959 | 44.8527 | 0.49865 | 0.89262 | 0.039979 | 0.029954 | 0.035672 | 0.0017827 | 40.0365 | 1.6173 | 0.85566 | 1.2315 | 0.78099 | 89.3711 | 43.741 | 1.1117 | 0.11 | 0.18 | 0.74 | 0.083369 | 0.46521 | 0.098065 | 1.0322 | -0.079514 | 0.15193 | 0.23851 | 1.0096 | 0.15193 | 0.78088 | 2.0192 | 1.5699 | 6.6454 | 4.2329 | 16.3363 | 3.5702 | 12.7661 | 1.7609 | 0.72011 | 2.4454
1310 | 2022-08-20 17:40 | 0 | 1.2138 | 21.9 | 44.7863 | 1.6 | 8.5652 | 1.348 | 33.4408 | 3.6147 | 43.3059 | 11.7333 | 1599.7647 | 85.15 | 2.2591 | 61.0295 | 7.0045 | 0.9565 | 3 | 1.5921 | 0.11866 | 1.9239 | 3.453 | 80.3226 | 2.2475 | 0.0156 | 0.0014571 | 23.1137 | -21.6725 | 40.1288 | 1.7941 | 1.3515 | 0.079999 | 44.954 | 0.4996 | 0.89266 | 0.039909 | 0.030065 | 0.035592 | 0.0017796 | 40.1288 | 1.6078 | 0.85911 | 1.3026 | 0.79541 | 89.5391 | 43.8984 | 1.0556 | 0.05 | 0.19 | 0.74 | 0.036211 | 0.46306 | 0.1038 | 0.97606 | -0.079554 | 0.088222 | 0.33571 | 1.3356 | 0.088222 | 0.84786 | 2.6712 | 3.8052 | 15.1389 | 3.9785 | 17.2956 | 2.0732 | 15.2223 | 2.5212 | 0.81257 | 3.1028
1311 | 2022-08-20 18:00 | 0 | 1.2537 | 28.5079 | 44.8663 | 1.6 | 8.5685 | 1.3575 | 33.4828 | 3.7043 | 43.4143 | 11.1472 | 1600.0526 | 84.5062 | 2.2587 | 60.9892 | 6.9939 | 1.1825 | 3 | 1.6542 | 0.099043 | 1.9133 | 3.4542 | 80.0722 | 2.1186 | 0.011486 | 0.0049 | 29.7616 | -15.1046 | 40.1734 | 1.7948 | 1.361 | 0.08003 | 45.0088 | 0.50171 | 0.89257 | 0.039876 | 0.030239 | 0.035549 | 0.0017781 | 40.1734 | 1.6084 | 0.85438 | 1.2279 | 0.82994 | 89.2126 | 43.8641 | 1.1447 | 0.13 | 0.19 | 0.75 | 0.097841 | 0.46601 | 0.10382 | 1.0651 | -0.079584 | 0.18643 | 0.26086 | 1.0439 | 0.18643 | 0.89458 | 2.0878 | 1.3992 | 5.5993 | 4.0017 | 18.6382 | 4.3811 | 14.257 | 1.7708 | 0.82001 | 2.1595
1312 | 2022-08-20 18:20 | 0 | 1.3062 | 26.7417 | 44.9355 | 1.6 | 8.5993 | 1.3575 | 33.5677 | 3.6843 | 43.4672 | 11.8088 | 1599.5152 | 84.7842 | 2.2586 | 61.0123 | 6.9971 | 1.5657 | 3 | 1.6037 | 0 | 1.9327 | 3.4848 | 80.3046 | 2.1461 | 0.0003375 | 0.009675 | 28.0479 | -16.8876 | 40.2824 | 1.8012 | 1.361 | 0.080317 | 45.1245 | 0.50162 | 0.89269 | 0.039916 | 0.030162 | 0.035457 | 0.0017799 | 40.2824 | 1.6227 | 0.86305 | 1.2438 | 0.80442 | 89.4718 | 44.0119 | 1.1126 | 0.12 | 0.18 | 0.74 | 0.086149 | 0.4606 | 0.099114 | 1.0327 | -0.07987 | 0.17418 | 0.26521 | 1.0948 | 0.17418 | 0.87878 | 2.1896 | 1.5226 | 6.2852 | 4.128 | 18.3403 | 4.0933 | 14.247 | 1.8935 | 0.80911 | 2.3402
1313 | 2022-08-20 18:40 | 0 | 1.3652 | 25.298 | 44.9185 | 1.6 | 8.5767 | 1.354 | 33.4676 | 3.6845 | 43.3768 | 11.0543 | 1599.7778 | 85.0179 | 2.2642 | 61.102 | 6.994 | 1.7452 | 3 | 1.6393 | 0 | 1.933 | 3.4332 | 80.2501 | 2.2189 | 0 | 0.0087143 | 26.6632 | -18.2553 | 40.1646 | 1.7965 | 1.3575 | 0.080106 | 44.9982 | 0.50049 | 0.89258 | 0.039923 | 0.030169 | 0.035557 | 0.0017802 | 40.1646 | 1.5986 | 0.86318 | 1.286 | 0.82046 | 89.4745 | 43.9124 | 1.0859 | 0.07 | 0.2 | 0.74 | 0.052696 | 0.46051 | 0.11013 | 1.0062 | -0.07966 | 0.11179 | 0.30916 | 1.1514 | 0.11179 | 0.8419 | 2.3029 | 2.7655 | 10.3 | 3.7244 | 17.1148 | 2.6271 | 14.4877 | 2.1128 | 0.79719 | 2.6504
1314 | 2022-08-20 19:00 | 0 | 1.331 | 24.2542 | 44.9447 | 1.6 | 8.6015 | 1.35 | 33.5221 | 3.6597 | 43.4431 | 11.7 | 1600.375 | 84.2833 | 2.2626 | 61.0645 | 7.0074 | 1.6832 | 3 | 1.6171 | 0 | 1.971 | 3.4483 | 80.4859 | 2.1801 | 0 | 0.0078 | 25.5852 | -19.3595 | 40.2384 | 1.8017 | 1.3535 | 0.080338 | 45.0736 | 0.49994 | 0.89273 | 0.039972 | 0.03003 | 0.035498 | 0.0017824 | 40.2384 | 1.6056 | 0.88014 | 1.2635 | 0.80844 | 89.7022 | 43.9877 | 1.0858 | 0.09 | 0.2 | 0.72 | 0.066523 | 0.44991 | 0.1088 | 1.0059 | -0.079891 | 0.14664 | 0.31923 | 1.1723 | 0.14664 | 0.93173 | 2.3446 | 2.177 | 7.9947 | 3.6724 | 19.012 | 3.446 | 15.566 | 2.0954 | 0.87308 | 2.4
1315 | 2022-08-20 19:20 | 0 | 1.29 | 27.4522 | 44.8545 | 1.6 | 8.5577 | 1.356 | 33.472 | 3.6568 | 43.4656 | 11.0429 | 1600.2059 | 84.3108 | 2.264 | 61.0895 | 7.0008 | 1.506 | 3 | 1.6348 | 0 | 1.9898 | 3.4821 | 80.4504 | 2.102 | 0.0055 | 0.0047143 | 28.7422 | -16.1122 | 40.1542 | 1.7925 | 1.3595 | 0.079929 | 44.9857 | 0.49912 | 0.8926 | 0.039846 | 0.030221 | 0.035567 | 0.0017768 | 40.1542 | 1.6214 | 0.88855 | 1.2183 | 0.81598 | 89.6591 | 43.8824 | 1.1033 | 0.14 | 0.17 | 0.71 | 0.1039 | 0.44466 | 0.095453 | 1.0238 | -0.079484 | 0.20477 | 0.24804 | 1.0314 | 0.20477 | 0.90562 | 2.0627 | 1.2113 | 5.0366 | 4.1581 | 19.01 | 4.8122 | 14.1978 | 1.7146 | 0.82371 | 2.0816
1316 | 2022-08-20 19:40 | 0 | 1.28 | 29.3797 | 44.8965 | 1.6 | 8.5368 | 1.3525 | 33.348 | 3.6775 | 43.2125 | 11.7267 | 1600.0909 | 84.5703 | 2.2644 | 61.1317 | 7.0051 | 1.3925 | 3 | 1.7231 | 0.059088 | 1.9918 | 3.444 | 80.5811 | 2.2307 | 0.0092875 | 0.007375 | 30.6597 | -14.2368 | 40.0139 | 1.7881 | 1.356 | 0.079733 | 44.8373 | 0.49657 | 0.89242 | 0.03988 | 0.030243 | 0.035685 | 0.0017783 | 40.0139 | 1.6037 | 0.88943 | 1.2928 | 0.85566 | 89.9707 | 43.7998 | 1.0375 | 0.06 | 0.18 | 0.71 | 0.046603 | 0.4441 | 0.10314 | 0.9582 | -0.07929 | 0.085882 | 0.25065 | 0.96566 | 0.085882 | 0.67306 | 1.9313 | 2.9185 | 11.2441 | 3.8527 | 13.7308 | 2.0182 | 11.7126 | 1.7853 | 0.6387 | 2.7952
1317 | 2022-08-20 20:00 | 0 | 1.3023 | 26.6292 | 44.914 | 1.6 | 8.593 | 1.366 | 33.5853 | 3.6475 | 43.5779 | 11.1686 | 1599.8919 | 85.6571 | 2.2637 | 61.0975 | 6.9944 | 1.2853 | 3 | 1.7376 | 0.10747 | 2.0003 | 3.4935 | 80.7142 | 2.187 | 0 | 0.027829 | 27.9315 | -16.9825 | 40.295 | 1.7999 | 1.3695 | 0.080259 | 45.1443 | 0.49923 | 0.89258 | 0.03987 | 0.030337 | 0.035442 | 0.0017778 | 40.295 | 1.6267 | 0.89321 | 1.2675 | 0.86748 | 90.1325 | 44.0825 | 1.0618 | 0.1 | 0.17 | 0.71 | 0.074507 | 0.44174 | 0.096225 | 0.98203 | -0.079812 | 0.15222 | 0.25836 | 1.0544 | 0.15222 | 0.82116 | 2.1087 | 1.6973 | 6.9266 | 4.0809 | 17.0739 | 3.5771 | 13.4968 | 1.8499 | 0.76028 | 2.4332
1318 | 2022-08-20 20:20 | 0 | 1.2895 | 26.9719 | 44.9395 | 1.6 | 8.5496 | 1.35 | 33.3695 | 3.6622 | 43.3084 | 11.7091 | 1600.1667 | 84.0128 | 2.2677 | 61.1677 | 6.9983 | 1.144 | 3 | 1.6867 | 0.11301 | 1.9898 | 3.5014 | 80.8697 | 2.2499 | 0 | 0.031929 | 28.2614 | -16.6781 | 40.0453 | 1.7908 | 1.3535 | 0.079853 | 44.8691 | 0.49518 | 0.89249 | 0.039912 | 0.030166 | 0.035659 | 0.0017797 | 40.0453 | 1.6304 | 0.88852 | 1.304 | 0.83525 | 90.2976 | 43.8682 | 1.0008 | 0.05 | 0.16 | 0.71 | 0.036609 | 0.44467 | 0.08956 | 0.92141 | -0.079408 | 0.073054 | 0.23646 | 1.049 | 0.073054 | 0.61902 | 2.0979 | 3.2368 | 14.3587 | 4.4361 | 12.879 | 1.7168 | 11.1622 | 1.9737 | 0.5898 | 3.3464
1319 | 2022-08-20 20:40 | 0 | 1.3392 | 26.3105 | 44.837 | 1.6 | 8.5564 | 1.346 | 33.4408 | 3.5931 | 43.3577 | 11.1152 | 1599.7241 | 85.1308 | 2.2642 | 61.2077 | 7.0028 | 1.4058 | 3 | 1.6768 | 0.10509 | 1.9808 | 3.4844 | 80.8854 | 2.1916 | 0.0031286 | 0.028129 | 27.6497 | -17.1873 | 40.1219 | 1.7922 | 1.3495 | 0.079917 | 44.9432 | 0.49603 | 0.89273 | 0.039878 | 0.030027 | 0.035601 | 0.0017782 | 40.1219 | 1.6225 | 0.8845 | 1.2702 | 0.83175 | 90.219 | 43.8991 | 1.044 | 0.08 | 0.17 | 0.72 | 0.058787 | 0.44719 | 0.094708 | 0.96458 | -0.079472 | 0.11955 | 0.25579 | 1.0782 | 0.11955 | 0.75068 | 2.1565 | 2.1395 | 9.0189 | 4.2153 | 15.6019 | 2.8095 | 12.7924 | 1.9532 | 0.70286 | 2.779
1320 | 2022-08-20 21:00 | 0 | 1.3539 | 29.317 | 44.9828 | 1.6 | 8.5783 | 1.35 | 33.4795 | 3.5922 | 43.4168 | 11.6429 | 1599.7879 | 84.6459 | 2.2685 | 61.2407 | 6.998 | 1.7492 | 3 | 1.7235 | 0.095757 | 1.9752 | 3.4917 | 81.0201 | 2.2345 | 0.0036286 | 0.019143 | 30.6709 | -14.3119 | 40.1777 | 1.7968 | 1.3535 | 0.080121 | 45.0077 | 0.4959 | 0.89268 | 0.039922 | 0.030073 | 0.035549 | 0.0017802 | 40.1777 | 1.6259 | 0.88201 | 1.295 | 0.85467 | 90.4449 | 43.9806 | 1.0271 | 0.06 | 0.17 | 0.72 | 0.043223 | 0.44875 | 0.095131 | 0.94743 | -0.079675 | 0.079478 | 0.23221 | 0.9754 | 0.079478 | 0.62338 | 1.9508 | 2.9217 | 12.2725 | 4.2005 | 12.8786 | 1.8677 | 11.0109 | 1.8157 | 0.59159 | 3.0692
1321 | 2022-08-20 21:20 | 0 | 1.2974 | 24.343 | 44.8915 | 1.6 | 8.5568 | 1.35 | 33.365 | 3.528 | 43.2461 | 11.0533 | 1600.0385 | 84.9081 | 2.2642 | 61.2005 | 7.003 | 2.007 | 3 | 1.7639 | 0.10634 | 1.9788 | 3.384 | 80.8336 | 2.2344 | 0.003375 | 0.016725 | 25.6404 | -19.2511 | 40.0465 | 1.7923 | 1.3535 | 0.079921 | 44.8718 | 0.49542 | 0.89246 | 0.039943 | 0.030164 | 0.035657 | 0.0017811 | 40.0465 | 1.5758 | 0.8836 | 1.295 | 0.87389 | 90.1948 | 43.8009 | 1.0709 | 0.06 | 0.22 | 0.72 | 0.043232 | 0.44775 | 0.12083 | 0.99147 | -0.079476 | 0.095089 | 0.35191 | 1.1642 | 0.095089 | 0.894 | 2.3284 | 3.7009 | 12.243 | 3.3082 | 17.7734 | 2.2346 | 15.5388 | 2.1667 | 0.85597 | 2.5313
1322 | 2022-08-20 21:40 | 0 | 1.2708 | 27.8289 | 44.953 | 1.6 | 8.5663 | 1.348 | 33.4772 | 3.5985 | 43.3875 | 11.5788 | 1599.9714 | 84.7769 | 2.2691 | 61.2082 | 6.9971 | 1.7715 | 3 | 1.7634 | 0.10946 | 1.9786 | 3.3794 | 81.1755 | 2.2336 | 0 | 0.0304 | 29.0997 | -15.8533 | 40.1661 | 1.7943 | 1.3515 | 0.080009 | 44.9915 | 0.49481 | 0.89275 | 0.039881 | 0.03004 | 0.035562 | 0.0017783 | 40.1661 | 1.5736 | 0.88355 | 1.2945 | 0.87254 | 90.5306 | 43.9178 | 1.0737 | 0.06 | 0.22 | 0.72 | 0.042165 | 0.44778 | 0.12301 | 0.99416 | -0.079564 | 0.081599 | 0.31604 | 1.0259 | 0.081599 | 0.79528 | 2.0517 | 3.8731 | 12.572 | 3.246 | 15.7554 | 1.9176 | 13.8378 | 1.913 | 0.76264 | 2.5084
1323 | 2022-08-20 22:00 | 0 | 1.2773 | 28.5597 | 45.1395 | 1.6 | 8.5787 | 1.3425 | 33.47 | 3.5257 | 43.3927 | 11.1941 | 1599.4545 | 85.2395 | 2.2683 | 61.2035 | 7.0019 | 1.4948 | 3 | 1.7574 | 0.10629 | 2.0029 | 3.4162 | 81.1189 | 2.1626 | 0.001 | 0.019786 | 29.837 | -15.3025 | 40.1686 | 1.7969 | 1.346 | 0.080126 | 44.9913 | 0.49518 | 0.89281 | 0.039939 | 0.029918 | 0.035562 | 0.0017809 | 40.1686 | 1.5907 | 0.89439 | 1.2534 | 0.87025 | 90.4581 | 43.9071 | 1.0841 | 0.09 | 0.21 | 0.71 | 0.068857 | 0.44101 | 0.11474 | 1.0045 | -0.079679 | 0.12943 | 0.28791 | 0.98537 | 0.12943 | 0.83468 | 1.9707 | 2.2244 | 7.6131 | 3.4225 | 16.8788 | 3.0416 | 13.8372 | 1.7507 | 0.78291 | 2.2361
1324 | 2022-08-20 22:20 | 0 | 1.3258 | 28.2953 | 44.707 | 1.6 | 8.5896 | 1.36 | 33.5538 | 3.5165 | 43.463 | 11.5057 | 1600.3056 | 85.7219 | 2.2649 | 61.1643 | 7.0012 | 1.2417 | 3 | 1.6609 | 0.11013 | 1.9768 | 3.3887 | 81.2207 | 2.2067 | 0 | 0.020075 | 29.621 | -15.086 | 40.261 | 1.7992 | 1.3635 | 0.080227 | 45.1035 | 0.4957 | 0.89264 | 0.03989 | 0.030231 | 0.035474 | 0.0017787 | 40.261 | 1.5779 | 0.88274 | 1.279 | 0.82331 | 90.4539 | 44.0006 | 1.1029 | 0.08 | 0.22 | 0.72 | 0.062032 | 0.44829 | 0.12297 | 1.0231 | -0.07978 | 0.11898 | 0.31122 | 1.0089 | 0.11898 | 0.8604 | 2.0179 | 2.6158 | 8.48 | 3.2419 | 17.2121 | 2.796 | 14.4161 | 1.8156 | 0.81281 | 2.2337
1325 | 2022-08-20 22:40 | 0 | 1.3482 | 29.2328 | 44.8832 | 1.6 | 8.5657 | 1.3575 | 33.4644 | 3.505 | 43.3969 | 11.2188 | 1600.3429 | 84.8432 | 2.2692 | 61.2208 | 6.9962 | 1.318 | 3 | 1.6793 | 0.10556 | 1.9693 | 3.3649 | 81.3598 | 2.2909 | 0.0029286 | 0.021729 | 30.581 | -14.3022 | 40.1528 | 1.7942 | 1.361 | 0.080004 | 44.9876 | 0.49352 | 0.89253 | 0.039882 | 0.030253 | 0.035565 | 0.0017784 | 40.1528 | 1.5669 | 0.87936 | 1.3277 | 0.82876 | 90.6641 | 43.9268 | 1.0608 | 0.03 | 0.23 | 0.72 | 0.024469 | 0.4504 | 0.1267 | 0.98126 | -0.079558 | 0.045375 | 0.30972 | 0.98187 | 0.045375 | 0.7102 | 1.9637 | 6.8258 | 21.6388 | 3.1702 | 13.8714 | 1.0663 | 12.8051 | 1.8866 | 0.69205 | 2.7261
1326 | 2022-08-20 23:00 | 0 | 1.352 | 27.9779 | 44.8585 | 1.6 | 8.5741 | 1.346 | 33.4554 | 3.4805 | 43.4818 | 10.9235 | 1600.1944 | 85 | 2.2651 | 61.2275 | 6.9988 | 1.1992 | 3 | 1.6966 | 0.10953 | 1.9915 | 3.3729 | 81.2049 | 2.2336 | 0.0066571 | 0.007 | 29.3299 | -15.5286 | 40.1504 | 1.7959 | 1.3495 | 0.080082 | 44.9755 | 0.49443 | 0.89272 | 0.039931 | 0.030006 | 0.035575 | 0.0017806 | 40.1504 | 1.5705 | 0.8893 | 1.2945 | 0.83884 | 90.4994 | 43.9047 | 1.0708 | 0.06 | 0.23 | 0.71 | 0.040779 | 0.44419 | 0.1255 | 0.99112 | -0.079636 | 0.07818 | 0.32018 | 1.0096 | 0.07818 | 0.79673 | 2.0193 | 4.0955 | 12.9142 | 3.1533 | 15.705 | 1.8372 | 13.8678 | 1.8864 | 0.76545 | 2.4644
1327 | 2022-08-20 23:20 | 0 | 1.3133 | 25.6926 | 44.914 | 1.6 | 8.545 | 1.3475 | 33.4174 | 3.4562 | 43.2713 | 11.7032 | 1600.25 | 84.8718 | 2.2635 | 61.1608 | 7.001 | 1.4757 | 3 | 1.7077 | 0.0998 | 1.9728 | 3.4091 | 81.4419 | 2.2221 | 0.0036714 | 0.012743 | 27.006 | -17.908 | 40.0897 | 1.7898 | 1.351 | 0.07981 | 44.9099 | 0.49225 | 0.89267 | 0.039854 | 0.030083 | 0.035627 | 0.0017771 | 40.0897 | 1.5874 | 0.88096 | 1.2879 | 0.8406 | 90.7536 | 43.846 | 1.064 | 0.06 | 0.2 | 0.72 | 0.046744 | 0.4494 | 0.11309 | 0.98462 | -0.079366 | 0.097436 | 0.31231 | 1.1094 | 0.097436 | 0.81949 | 2.2188 | 3.2053 | 11.3859 | 3.5522 | 16.4998 | 2.2897 | 14.21 | 2.0531 | 0.78051 | 2.6305
1328 | 2022-08-20 23:40 | 0 | 1.2453 | 25.9165 | 44.98 | 1.6 | 8.5732 | 1.354 | 33.4128 | 3.4682 | 43.3013 | 11.0486 | 1600.4375 | 84.7257 | 2.2633 | 61.196 | 7.0016 | 1.8495 | 3 | 1.7022 | 0.1182 | 1.9547 | 3.4301 | 81.4449 | 2.1604 | 0 | 0.037225 | 27.1618 | -17.8182 | 40.1071 | 1.7957 | 1.3575 | 0.080074 | 44.94 | 0.49244 | 0.89246 | 0.039959 | 0.030208 | 0.035603 | 0.0017818 | 40.1071 | 1.5972 | 0.87287 | 1.2521 | 0.83826 | 90.6923 | 43.8293 | 1.1107 | 0.11 | 0.2 | 0.73 | 0.077675 | 0.45446 | 0.11055 | 1.0311 | -0.079628 | 0.16176 | 0.30454 | 1.1154 | 0.16176 | 0.9326 | 2.2309 | 1.8827 | 6.8958 | 3.6627 | 19.0936 | 3.8013 | 15.2923 | 1.9559 | 0.8679 | 2.2536
1329 | 2022-08-21 | 0 | 1.2642 | 28.7987 | 44.8552 | 1.6 | 8.5687 | 1.36 | 33.5142 | 3.4645 | 43.4219 | 11.7633 | 1600.0938 | 85.5152 | 2.2624 | 61.1782 | 6.9915 | 2.012 | 3 | 1.6297 | 0.11801 | 1.9545 | 3.4472 | 81.6193 | 2.243 | 0 | 0.05 | 30.0629 | -14.7923 | 40.205 | 1.7948 | 1.3635 | 0.080032 | 45.0429 | 0.49259 | 0.89259 | 0.039846 | 0.030272 | 0.035522 | 0.0017768 | 40.205 | 1.6051 | 0.87278 | 1.3 | 0.80278 | 90.8937 | 43.9829 | 1.06 | 0.06 | 0.19 | 0.73 | 0.0466 | 0.45451 | 0.10567 | 0.98043 | -0.079586 | 0.088066 | 0.26287 | 1.0079 | 0.088066 | 0.70187 | 2.0158 | 2.9849 | 11.445 | 3.8343 | 14.3025 | 2.0696 | 12.233 | 1.8661 | 0.66664 | 2.7993
1330 | 2022-08-21 00:20 | 0 | 1.3269 | 28.6353 | 44.7426 | 1.6 | 8.5705 | 1.35 | 33.4562 | 3.4882 | 43.3971 | 11.1074 | 1600.1765 | 84.7103 | 2.2627 | 61.1435 | 6.9913 | 1.2372 | 3 | 1.7348 | 0.12697 | 1.9383 | 3.4265 | 81.4524 | 2.1648 | 0.0076429 | 0.0266 | 29.9622 | -14.7804 | 40.1483 | 1.7952 | 1.3535 | 0.080048 | 44.9766 | 0.49291 | 0.89265 | 0.039913 | 0.030094 | 0.035574 | 0.0017798 | 40.1483 | 1.5955 | 0.86552 | 1.2546 | 0.85509 | 90.7167 | 43.864 | 1.1126 | 0.1 | 0.2 | 0.73 | 0.07306 | 0.45905 | 0.11121 | 1.033 | -0.079602 | 0.13752 | 0.27764 | 1.0214 | 0.13752 | 0.83032 | 2.0428 | 2.0189 | 7.4274 | 3.6789 | 16.9781 | 3.2317 | 13.7464 | 1.809 | 0.77531 | 2.3333
1331 | 2022-08-21 00:40 | 0 | 1.4195 | 27.1025 | 44.885 | 1.6 | 8.585 | 1.352 | 33.56 | 3.3988 | 43.4161 | 11.6885 | 1599.8788 | 85.1474 | 2.2626 | 61.1155 | 7.002 | 0.98154 | 3 | 1.7552 | 0.13113 | 1.944 | 3.4539 | 81.572 | 2.2016 | 0.012843 | 0.0065714 | 28.522 | -16.363 | 40.2635 | 1.7982 | 1.3555 | 0.080184 | 45.097 | 0.49359 | 0.89282 | 0.039874 | 0.030058 | 0.035479 | 0.001778 | 40.2635 | 1.6083 | 0.86806 | 1.276 | 0.86634 | 90.9266 | 44.0158 | 1.0812 | 0.08 | 0.19 | 0.73 | 0.058704 | 0.45746 | 0.10562 | 1.0014 | -0.079737 | 0.11625 | 0.27746 | 1.0693 | 0.11625 | 0.78742 | 2.1385 | 2.3868 | 9.1981 | 3.8537 | 16.1322 | 2.7318 | 13.4004 | 1.9409 | 0.74092 | 2.6196
1332 | 2022-08-21 01:00 | 0 | 1.3758 | 27.8579 | 45.0103 | 1.6 | 8.5395 | 1.345 | 33.4643 | 3.4072 | 43.3675 | 11.2514 | 1599.7179 | 85.5737 | 2.2651 | 61.185 | 7.0055 | 0.98625 | 3 | 1.7462 | 0.017586 | 1.9852 | 3.4668 | 81.4878 | 2.2244 | 0.012371 | 0.014529 | 29.2337 | -15.7765 | 40.1323 | 1.7887 | 1.3485 | 0.079759 | 44.9488 | 0.49249 | 0.89284 | 0.039794 | 0.030001 | 0.035596 | 0.0017744 | 40.1323 | 1.6143 | 0.88649 | 1.2892 | 0.85999 | 90.9104 | 43.9222 | 1.0266 | 0.06 | 0.17 | 0.71 | 0.043999 | 0.44595 | 0.097507 | 0.94726 | -0.079315 | 0.084568 | 0.24858 | 1.017 | 0.084568 | 0.6663 | 2.0339 | 2.9394 | 12.0255 | 4.0911 | 13.7096 | 1.9873 | 11.7222 | 1.8902 | 0.63247 | 2.9885
1333 | 2022-08-21 01:20 | 0 | 1.2671 | 27.0195 | 44.8145 | 1.6 | 8.5496 | 1.35 | 33.4172 | 3.3605 | 43.3477 | 11.7088 | 1599.871 | 85.0744 | 2.2644 | 61.198 | 7.0082 | 1.3572 | 3 | 1.7434 | 0 | 2.0015 | 3.4262 | 81.7978 | 2.2985 | 0.014712 | 0.0074375 | 28.2866 | -16.5279 | 40.0931 | 1.7908 | 1.3535 | 0.079853 | 44.9168 | 0.49015 | 0.89261 | 0.039869 | 0.030134 | 0.035621 | 0.0017778 | 40.0931 | 1.5954 | 0.89378 | 1.3321 | 0.85455 | 91.2674 | 43.9144 | 1.0024 | 0.02 | 0.2 | 0.71 | 0.015809 | 0.44139 | 0.10912 | 0.92303 | -0.079409 | 0.03152 | 0.28784 | 1.0403 | 0.03152 | 0.63871 | 2.0806 | 9.132 | 33.0043 | 3.6141 | 12.6782 | 0.74071 | 11.9375 | 2.027 | 0.6261 | 3.2375
1334 | 2022-08-21 01:40 | 0 | 1.252 | 27.7924 | 44.9607 | 1.6 | 8.6011 | 1.345 | 33.5352 | 3.3992 | 43.4203 | 11.0706 | 1600.0606 | 84.8711 | 2.265 | 61.1679 | 7.0021 | 1.6133 | 3 | 1.6722 | 0 | 1.9916 | 3.4109 | 81.7573 | 2.1636 | 0.010757 | 0.0118 | 29.0444 | -15.9164 | 40.2513 | 1.8016 | 1.3485 | 0.080334 | 45.0814 | 0.49233 | 0.89286 | 0.039963 | 0.029914 | 0.035491 | 0.001782 | 40.2513 | 1.5882 | 0.88935 | 1.2539 | 0.82328 | 90.9956 | 43.9829 | 1.0985 | 0.09 | 0.21 | 0.71 | 0.070147 | 0.44416 | 0.11843 | 1.0186 | -0.079887 | 0.13571 | 0.30608 | 1.0195 | 0.13571 | 0.88357 | 2.039 | 2.2554 | 7.5124 | 3.3308 | 17.8045 | 3.1891 | 14.6154 | 1.8083 | 0.82928 | 2.1805
1335 | 2022-08-21 02:00 | 0 | 1.2456 | 27.9122 | 44.9468 | 1.6 | 8.569 | 1.346 | 33.4868 | 3.3527 | 43.4473 | 11.5207 | 1600.4286 | 85.1917 | 2.2638 | 61.1365 | 7.0018 | 1.8165 | 3 | 1.6845 | 0 | 1.9941 | 3.4397 | 81.5035 | 2.1282 | 0.0051857 | 0.020786 | 29.1578 | -15.7891 | 40.1778 | 1.7949 | 1.3495 | 0.080034 | 45.0018 | 0.49296 | 0.8928 | 0.039884 | 0.029988 | 0.035554 | 0.0017785 | 40.1778 | 1.6017 | 0.89046 | 1.2334 | 0.8304 | 90.75 | 43.9033 | 1.0984 | 0.12 | 0.19 | 0.71 | 0.08603 | 0.44346 | 0.10764 | 1.0188 | -0.079589 | 0.16591 | 0.27607 | 1.0139 | 0.16591 | 0.88396 | 2.0279 | 1.664 | 6.1114 | 3.6727 | 18.1621 | 3.8988 | 14.2633 | 1.7458 | 0.8176 | 2.1353
1336 | 2022-08-21 02:20 | 0 | 1.2817 | 24.6726 | 44.8492 | 1.6 | 8.555 | 1.3425 | 33.3982 | 3.3767 | 43.2941 | 11.0676 | 1600.2368 | 84.3917 | 2.2641 | 61.1565 | 6.9943 | 1.542 | 3 | 1.7346 | 0.020612 | 2.0301 | 3.5091 | 82.023 | 2.2847 | 0.009925 | 0.011675 | 25.9544 | -18.8948 | 40.0782 | 1.7919 | 1.346 | 0.079904 | 44.8957 | 0.48862 | 0.8927 | 0.039913 | 0.029981 | 0.035638 | 0.0017798 | 40.0782 | 1.634 | 0.90655 | 1.3241 | 0.84756 | 91.5815 | 43.9429 | 0.95272 | 0.02 | 0.16 | 0.69 | 0.016253 | 0.43341 | 0.088139 | 0.87326 | -0.079459 | 0.03512 | 0.25355 | 1.1132 | 0.03512 | 0.57734 | 2.2265 | 7.2196 | 31.6983 | 4.3906 | 11.8854 | 0.82532 | 11.0601 | 2.1668 | 0.5633 | 3.8466
1337 | 2022-08-21 02:40 | 0 | 1.3475 | 26.0679 | 44.9973 | 1.6 | 8.5658 | 1.344 | 33.4511 | 3.3555 | 43.4321 | 11.8923 | 1600.2647 | 84.3588 | 2.265 | 61.186 | 6.9995 | 1.1335 | 3 | 1.7179 | 0.16551 | 2.0561 | 3.4296 | 81.6948 | 2.2683 | 0.0069571 | 0.018843 | 27.4154 | -17.5819 | 40.1395 | 1.7942 | 1.3475 | 0.080004 | 44.9608 | 0.49134 | 0.89277 | 0.039906 | 0.029971 | 0.035587 | 0.0017794 | 40.1395 | 1.597 | 0.91813 | 1.3146 | 0.84406 | 91.1666 | 43.9693 | 0.99157 | 0.03 | 0.2 | 0.68 | 0.024422 | 0.42617 | 0.10992 | 0.91201 | -0.079559 | 0.050017 | 0.29975 | 1.0363 | 0.050017 | 0.69953 | 2.0727 | 5.9929 | 20.7195 | 3.4573 | 13.8653 | 1.1754 | 12.6899 | 1.9876 | 0.67952 | 2.925
1338 | 2022-08-21 03:00 | 0 | 1.3805 | 28.8026 | 44.9733 | 1.6 | 8.5915 | 1.3675 | 33.5318 | 3.3567 | 43.4203 | 11.1158 | 1600 | 84.7667 | 2.2628 | 61.1268 | 7.0013 | 1.0237 | 3 | 1.7187 | 0.14449 | 2.0528 | 3.5092 | 81.8345 | 2.2918 | 0.0057 | 0.027457 | 30.1831 | -14.7901 | 40.2403 | 1.7996 | 1.371 | 0.080245 | 45.0907 | 0.49173 | 0.89243 | 0.03991 | 0.030406 | 0.035484 | 0.0017796 | 40.2403 | 1.634 | 0.91665 | 1.3283 | 0.84511 | 91.407 | 44.1193 | 0.97147 | 0.04 | 0.17 | 0.68 | 0.031187 | 0.4271 | 0.092001 | 0.89167 | -0.079798 | 0.059027 | 0.22855 | 0.94334 | 0.059027 | 0.57516 | 1.8867 | 3.872 | 15.9815 | 4.1275 | 11.7976 | 1.3871 | 10.4104 | 1.7863 | 0.55155 | 3.2388
1339 | 2022-08-21 03:20 | 0 | 1.3283 | 24.0545 | 44.9365 | 1.6 | 8.6028 | 1.345 | 33.5688 | 3.3245 | 43.4753 | 11.6062 | 1599.7778 | 85.2897 | 2.2628 | 61.1179 | 6.9997 | 1.5757 | 3 | 1.7431 | 0.12844 | 2.0132 | 3.6135 | 81.8826 | 2.1959 | 0.013886 | 0.010071 | 25.3828 | -19.5537 | 40.2861 | 1.8019 | 1.3485 | 0.08035 | 45.1165 | 0.492 | 0.89294 | 0.03994 | 0.02989 | 0.035464 | 0.0017809 | 40.2861 | 1.6826 | 0.89898 | 1.2727 | 0.85759 | 91.4483 | 44.1404 | 0.97612 | 0.08 | 0.12 | 0.7 | 0.056266 | 0.43814 | 0.066218 | 0.89622 | -0.079902 | 0.12456 | 0.19587 | 1.1507 | 0.12456 | 0.64085 | 2.3015 | 1.5725 | 9.2388 | 5.8751 | 14.0497 | 2.927 | 11.1227 | 2.0897 | 0.59103 | 3.5358
1340 | 2022-08-21 03:40 | 0 | 1.29 | 28.6445 | 45.1493 | 1.6 | 8.5484 | 1.352 | 33.3881 | 3.303 | 43.353 | 11.2152 | 1599.9744 | 84.6694 | 2.2642 | 61.1578 | 7.0003 | 1.7412 | 3 | 1.7017 | 0.14028 | 2.0089 | 3.5344 | 81.7387 | 2.2115 | 0.018888 | 0 | 29.9345 | -15.2148 | 40.0631 | 1.7906 | 1.3555 | 0.079842 | 44.8885 | 0.49014 | 0.8925 | 0.039889 | 0.030198 | 0.035644 | 0.0017787 | 40.0631 | 1.6457 | 0.89705 | 1.2817 | 0.83408 | 91.1952 | 43.8876 | 1.001 | 0.07 | 0.14 | 0.7 | 0.054459 | 0.43934 | 0.080874 | 0.92158 | -0.079398 | 0.10275 | 0.20156 | 0.97845 | 0.10275 | 0.60863 | 1.9569 | 1.9616 | 9.5225 | 4.8543 | 12.928 | 2.4147 | 10.5134 | 1.7822 | 0.56753 | 3.1403
1341 | 2022-08-21 04:00 | 0 | 1.2847 | 30.0212 | 44.9903 | 1.6 | 8.5512 | 1.3525 | 33.4474 | 3.3213 | 43.3746 | 11.4955 | 1600.25 | 84.9189 | 2.2656 | 61.1123 | 6.9968 | 1.7913 | 3 | 1.686 | 0.13386 | 2.0088 | 3.5494 | 82.1082 | 2.3016 | 0.016929 | 0 | 31.3059 | -13.6843 | 40.1246 | 1.7911 | 1.356 | 0.079869 | 44.9512 | 0.48868 | 0.89263 | 0.039846 | 0.030167 | 0.035594 | 0.0017768 | 40.1246 | 1.6528 | 0.897 | 1.3339 | 0.82391 | 91.6539 | 44.0083 | 0.94292 | 0.02 | 0.14 | 0.7 | 0.016301 | 0.43938 | 0.077265 | 0.8635 | -0.079424 | 0.029419 | 0.18419 | 0.93566 | 0.029419 | 0.42723 | 1.8713 | 6.261 | 31.8042 | 5.0798 | 9.06 | 0.69136 | 8.3686 | 1.8213 | 0.41546 | 4.3838
1342 | 2022-08-21 04:20 | 0 | 1.2982 | 27.8754 | 44.9997 | 1.6 | 8.5658 | 1.352 | 33.4951 | 3.2927 | 43.365 | 11.173 | 1600.2941 | 85.173 | 2.2608 | 61.102 | 6.9966 | 1.0148 | 3 | 1.7074 | 0.14081 | 2.026 | 3.5393 | 82.0561 | 2.3157 | 0.014 | 0.00021429 | 29.1736 | -15.8262 | 40.1836 | 1.7942 | 1.3555 | 0.080004 | 45.0129 | 0.48971 | 0.89271 | 0.039859 | 0.030114 | 0.035545 | 0.0017774 | 40.1836 | 1.648 | 0.90469 | 1.3421 | 0.83612 | 91.6444 | 44.0784 | 0.93447 | 0.01 | 0.15 | 0.7 | 0.0099197 | 0.43457 | 0.08146 | 0.85491 | -0.079559 | 0.019205 | 0.20874 | 0.99307 | 0.019205 | 0.45589 | 1.9861 | 10.8694 | 51.7101 | 4.7574 | 9.5109 | 0.45131 | 9.0596 | 1.9535 | 0.44821 | 4.3584
1343 | 2022-08-21 04:40 | 0 | 1.3122 | 27.9138 | 45.0202 | 1.6 | 8.5545 | 1.35 | 33.404 | 3.279 | 43.3503 | 11.5071 | 1600.2308 | 84.9857 | 2.2614 | 61.062 | 7.0011 | 0.894 | 3 | 1.7168 | 0.14749 | 2.0295 | 3.4473 | 81.7892 | 2.2011 | 0.014857 | 0 | 29.226 | -15.7942 | 40.0837 | 1.7918 | 1.3535 | 0.079899 | 44.9085 | 0.49009 | 0.89256 | 0.039899 | 0.03014 | 0.035628 | 0.0017792 | 40.0837 | 1.6052 | 0.90624 | 1.2757 | 0.84136 | 91.1838 | 43.8708 | 1.0377 | 0.08 | 0.19 | 0.69 | 0.057524 | 0.4336 | 0.10415 | 0.95823 | -0.079454 | 0.111 | 0.26605 | 0.98907 | 0.111 | 0.75411 | 1.9781 | 2.3968 | 8.9103 | 3.7176 | 15.3759 | 2.6086 | 12.7674 | 1.7894 | 0.70971 | 2.5214
1344 | 2022-08-21 05:00 | 0 | 1.3438 | 26.1692 | 44.9195 | 1.6 | 8.5983 | 1.352 | 33.543 | 3.2643 | 43.4856 | 11.2031 | 1599.9737 | 85.3025 | 2.2575 | 61.06 | 6.9995 | 1.2032 | 3 | 1.6903 | 0.13946 | 2.0046 | 3.498 | 82.1111 | 2.3675 | 0.012829 | 0 | 27.513 | -17.4065 | 40.2569 | 1.801 | 1.3555 | 0.080308 | 45.0933 | 0.49027 | 0.89275 | 0.03994 | 0.030061 | 0.035482 | 0.0017809 | 40.2569 | 1.6288 | 0.89516 | 1.3721 | 0.8287 | 91.6715 | 44.153 | 0.9403 | -0.02 | 0.17 | 0.7 | -0.01223 | 0.44052 | 0.095603 | 0.86044 | -0.079861 | -0.025107 | 0.26076 | 1.0674 | -0.025107 | 0.4713 | 2.1349 | -10.3859 | -42.5154 | 4.0936 | 9.3744 | -0.59001 | 9.9644 | 2.1775 | 0.48135 | 4.5239
1345 | 2022-08-21 05:20 | 0 | 1.3394 | 26.3449 | 44.8972 | 1.6 | 8.564 | 1.35 | 33.4686 | 3.2938 | 43.365 | 11.6647 | 1600.3235 | 84.5275 | 2.2633 | 61.1245 | 7.0018 | 1.4 | 3 | 1.6823 | 0.146 | 1.9835 | 3.5564 | 81.7901 | 2.2862 | 0.011012 | 0.001025 | 27.6843 | -17.213 | 40.1558 | 1.7938 | 1.3535 | 0.079988 | 44.9826 | 0.49096 | 0.89269 | 0.039878 | 0.03009 | 0.035569 | 0.0017782 | 40.1558 | 1.656 | 0.88572 | 1.325 | 0.82595 | 91.2985 | 44.0225 | 0.96016 | 0.03 | 0.14 | 0.71 | 0.02108 | 0.44642 | 0.076822 | 0.88062 | -0.079542 | 0.042943 | 0.20741 | 1.075 | 0.042943 | 0.5007 | 2.1501 | 4.8297 | 25.0338 | 5.1833 | 10.6766 | 1.0092 | 9.6674 | 2.0771 | 0.48352 | 4.2957
1346 | 2022-08-21 05:40 | 0 | 1.3055 | 28.9624 | 45.0521 | 1.6 | 8.5646 | 1.352 | 33.4763 | 3.2702 | 43.3938 | 11.4871 | 1600.0526 | 85.1579 | 2.263 | 61.0977 | 7.0045 | 0.79 | 3 | 1.6931 | 0.13064 | 1.9983 | 3.4682 | 81.8964 | 2.2794 | 0.012286 | 0 | 30.2679 | -14.7841 | 40.1639 | 1.7939 | 1.3555 | 0.079994 | 44.9929 | 0.49042 | 0.89267 | 0.039872 | 0.030128 | 0.035561 | 0.0017779 | 40.1639 | 1.6149 | 0.89235 | 1.3211 | 0.83031 | 91.3354 | 43.9922 | 1.0007 | 0.03 | 0.18 | 0.71 | 0.025421 | 0.44228 | 0.099793 | 0.92113 | -0.079548 | 0.047437 | 0.24644 | 0.97415 | 0.047437 | 0.58776 | 1.9483 | 5.1952 | 20.5358 | 3.9529 | 11.9216 | 1.1148 | 10.8069 | 1.8677 | 0.56878 | 3.2836
1347 | 2022-08-21 06:00 | 0 | 1.3374 | 27.6494 | 44.885 | 1.6 | 8.5659 | 1.35 | 33.4233 | 3.3163 | 43.3262 | 11.3 | 1599.7632 | 85.0844 | 2.2612 | 61.0959 | 7.0036 | 0.4885 | 3 | 1.7004 | 0.13563 | 1.9248 | 3.5195 | 81.9638 | 2.2759 | 0.0074714 | 0.0043714 | 28.9868 | -15.8982 | 40.1118 | 1.7942 | 1.3535 | 0.080005 | 44.9391 | 0.48938 | 0.89258 | 0.039925 | 0.030119 | 0.035604 | 0.0017803 | 40.1118 | 1.6388 | 0.85949 | 1.319 | 0.83214 | 91.3843 | 43.9292 | 1.01 | 0.03 | 0.16 | 0.74 | 0.025493 | 0.46282 | 0.086605 | 0.9304 | -0.07956 | 0.049599 | 0.22336 | 1.0644 | 0.049599 | 0.54592 | 2.1289 | 4.5033 | 21.461 | 4.7656 | 11.4587 | 1.1656 | 10.2931 | 2.0446 | 0.52608 | 3.8864
1348 | 2022-08-21 06:20 | 0 | 1.3235 | 27.9063 | 44.992 | 1.6 | 8.5628 | 1.3575 | 33.4566 | 3.2502 | 43.3466 | 11.4975 | 1599.8485 | 85.2278 | 2.2655 | 61.1403 | 6.995 | 0.5865 | 3 | 1.653 | 0.1536 | 1.8968 | 3.505 | 81.9033 | 2.2185 | 0.014675 | 0.0012875 | 29.2298 | -15.7622 | 40.1427 | 1.7936 | 1.361 | 0.079976 | 44.9768 | 0.49012 | 0.89252 | 0.039877 | 0.030261 | 0.035574 | 0.0017782 | 40.1427 | 1.6321 | 0.84701 | 1.2858 | 0.81016 | 91.1765 | 43.9076 | 1.0693 | 0.08 | 0.16 | 0.75 | 0.055308 | 0.47062 | 0.090028 | 0.98974 | -0.079531 | 0.10731 | 0.23017 | 1.0734 | 0.10731 | 0.67496 | 2.1468 | 2.145 | 10.003 | 4.6633 | 14.2338 | 2.5217 | 11.7121 | 1.9643 | 0.63204 | 3.1079
1349 | 2022-08-21 06:40 | 0 | 1.3652 | 27.1405 | 44.787 | 1.6 | 8.5546 | 1.34 | 33.4584 | 3.3253 | 43.3981 | 11.7059 | 1599.9118 | 84.8676 | 2.2635 | 61.1332 | 6.9972 | 1.2098 | 3 | 1.6379 | 0.14981 | 1.8665 | 3.5267 | 82.183 | 2.2685 | 0.023886 | 0.0018143 | 28.5057 | -16.2813 | 40.1382 | 1.7918 | 1.3435 | 0.0799 | 44.953 | 0.4884 | 0.89289 | 0.03986 | 0.029887 | 0.035593 | 0.0017774 | 40.1382 | 1.6422 | 0.83349 | 1.3148 | 0.79996 | 91.4826 | 43.9286 | 1.0244 | 0.03 | 0.15 | 0.77 | 0.021416 | 0.47907 | 0.083519 | 0.94494 | -0.079455 | 0.042057 | 0.21875 | 1.1204 | 0.042057 | 0.52161 | 2.2408 | 5.2013 | 26.6404 | 5.1219 | 11.0913 | 0.98833 | 10.1029 | 2.1693 | 0.50479 | 4.2975
1350 | 2022-08-21 07:00 | 0 | 1.3471 | 29.9986 | 44.8777 | 1.6 | 8.5674 | 1.35 | 33.4853 | 3.2575 | 43.4181 | 11.6556 | 1600.1714 | 85.1333 | 2.2654 | 61.1502 | 7.003 | 1.4352 | 3 | 1.6559 | 0.15864 | 1.8989 | 3.4738 | 81.7875 | 2.1517 | 0.0033714 | 0.0353 | 31.3457 | -13.5321 | 40.175 | 1.7945 | 1.3535 | 0.08002 | 45.0027 | 0.49121 | 0.89273 | 0.039876 | 0.030077 | 0.035553 | 0.0017781 | 40.175 | 1.6175 | 0.84792 | 1.247 | 0.81342 | 90.9677 | 43.8875 | 1.1151 | 0.11 | 0.18 | 0.75 | 0.078674 | 0.47005 | 0.098633 | 1.0356 | -0.079574 | 0.14155 | 0.23528 | 0.99971 | 0.14155 | 0.75366 | 1.9994 | 1.6622 | 7.0625 | 4.249 | 15.7566 | 3.3264 | 12.4301 | 1.7588 | 0.69704 | 2.5232
1351 | 2022-08-21 07:20 | 0 | 1.2619 | 26.9097 | 44.9885 | 1.6 | 8.5843 | 1.358 | 33.4549 | 3.2851 | 43.4038 | 11.7265 | 1600.0286 | 84.8471 | 2.2628 | 61.1 | 7.0049 | 0.79128 | 3 | 1.6778 | 0.17109 | 1.972 | 3.5679 | 81.6387 | 2.2061 | 0 | 0.041171 | 28.1716 | -16.8169 | 40.1579 | 1.7981 | 1.3615 | 0.080178 | 44.9972 | 0.4919 | 0.89245 | 0.03996 | 0.030258 | 0.035558 | 0.0017818 | 40.1579 | 1.6614 | 0.88059 | 1.2786 | 0.82532 | 91.0625 | 43.9784 | 1.0188 | 0.08 | 0.14 | 0.72 | 0.060912 | 0.44963 | 0.076032 | 0.93905 | -0.079731 | 0.12266 | 0.2022 | 1.064 | 0.12266 | 0.64972 | 2.1281 | 1.6484 | 8.6745 | 5.2623 | 13.9955 | 2.8825 | 11.113 | 1.9195 | 0.60066 | 3.1957
1352 | 2022-08-21 07:40 | 0 | 1.2392 | 27.4914 | 44.7527 | 1.6 | 8.5655 | 1.345 | 33.4649 | 3.275 | 43.3384 | 11.5111 | 1599.5714 | 85.0444 | 2.2654 | 61.1467 | 7.0054 | 0.613 | 3 | 1.6839 | 0.14338 | 1.9645 | 3.5338 | 81.8915 | 2.3192 | 0.00455 | 0.0317 | 28.7306 | -16.0221 | 40.1531 | 1.7941 | 1.3485 | 0.080002 | 44.9754 | 0.49032 | 0.89278 | 0.039891 | 0.029984 | 0.035575 | 0.0017788 | 40.1531 | 1.6455 | 0.87723 | 1.3441 | 0.82565 | 91.3929 | 44.02 | 0.9554 | 0 | 0.15 | 0.72 | 0.0032791 | 0.45173 | 0.082849 | 0.87584 | -0.079556 | 0.0064129 | 0.21557 | 1.0482 | 0.0064129 | 0.44396 | 2.0964 | 33.6149 | 163.4527 | 4.8625 | 9.2768 | 0.1507 | 9.1261 | 2.0855 | 0.4414 | 4.7248
1353 | 2022-08-21 08:00 | 0 | 1.2363 | 28.4367 | 45.1135 | 1.6 | 8.5754 | 1.354 | 33.4854 | 3.2855 | 43.3813 | 11.3529 | 1599.8333 | 84.1025 | 2.2586 | 61.1512 | 6.9994 | 1.2325 | 3 | 1.6816 | 0.1436 | 1.9321 | 3.5497 | 81.7883 | 2.2576 | 0.0046429 | 0.024271 | 29.6729 | -15.4406 | 40.1814 | 1.7962 | 1.3575 | 0.080094 | 45.0148 | 0.49129 | 0.89263 | 0.039903 | 0.030157 | 0.035544 | 0.0017793 | 40.1814 | 1.6529 | 0.86277 | 1.3085 | 0.82612 | 91.2094 | 44.0055 | 1.0093 | 0.05 | 0.14 | 0.74 | 0.036149 | 0.46077 | 0.079788 | 0.92961 | -0.079648 | 0.068909 | 0.20124 | 1.0352 | 0.068909 | 0.5403 | 2.0704 | 2.9204 | 15.0228 | 5.1441 | 11.5422 | 1.6194 | 9.9228 | 1.9533 | 0.51274 | 3.8095
1354 | 2022-08-21 08:20 | 0 | 1.2795 | 28.8346 | 45.0618 | 1.6 | 8.5792 | 1.3525 | 33.5232 | 3.2603 | 43.4195 | 11.7226 | 1600.1316 | 84.4538 | 2.2643 | 61.1435 | 6.995 | 1.2782 | 3 | 1.6726 | 0.14466 | 1.9504 | 3.5331 | 81.7098 | 2.299 | 0.0016857 | 0.019 | 30.1141 | -14.9477 | 40.2222 | 1.797 | 1.356 | 0.08013 | 45.0549 | 0.49226 | 0.89274 | 0.039885 | 0.030097 | 0.035512 | 0.0017785 | 40.2222 | 1.6452 | 0.87093 | 1.3324 | 0.82333 | 91.1649 | 44.0708 | 0.98419 | 0.02 | 0.15 | 0.73 | 0.017414 | 0.45567 | 0.084487 | 0.9045 | -0.079684 | 0.032673 | 0.21007 | 1.0088 | 0.032673 | 0.48548 | 2.0175 | 6.4294 | 30.8741 | 4.8021 | 10.1773 | 0.76782 | 9.4095 | 1.962 | 0.47241 | 4.1531
1355 | 2022-08-21 08:40 | 0 | 1.3494 | 23.7665 | 44.9502 | 1.6 | 8.5583 | 1.3525 | 33.4543 | 3.297 | 43.3638 | 10.9361 | 1599.5946 | 84.75 | 2.2625 | 61.0868 | 6.9918 | 0.51526 | 3 | 1.6373 | 0.12821 | 1.9272 | 3.531 | 81.7555 | 2.261 | 0.0045 | 0.023771 | 25.1159 | -19.8344 | 40.1369 | 1.7926 | 1.356 | 0.079935 | 44.9651 | 0.49094 | 0.89262 | 0.039867 | 0.030157 | 0.035583 | 0.0017777 | 40.1369 | 1.6442 | 0.86059 | 1.3104 | 0.80384 | 91.112 | 43.9521 | 1.013 | 0.05 | 0.15 | 0.74 | 0.033661 | 0.46213 | 0.082808 | 0.9335 | -0.07949 | 0.075725 | 0.24627 | 1.2267 | 0.075725 | 0.64398 | 2.4533 | 3.2521 | 16.1988 | 4.981 | 13.6657 | 1.7795 | 11.8862 | 2.3246 | 0.61369 | 3.7879
1356 | 2022-08-21 09:00 | 0 | 1.4095 | 28.3841 | 44.9833 | 1.6 | 8.57 | 1.348 | 33.4557 | 3.2428 | 43.3668 | 11.4879 | 1599.8 | 85.06 | 2.2591 | 61.051 | 7.0018 | 0.34875 | 3 | 1.6516 | 0.1265 | 1.967 | 3.464 | 81.837 | 2.2879 | 0.0037429 | 0.024814 | 29.7936 | -15.1897 | 40.1475 | 1.7951 | 1.3515 | 0.080044 | 44.9737 | 0.49058 | 0.89269 | 0.039914 | 0.030052 | 0.035576 | 0.0017798 | 40.1475 | 1.613 | 0.87833 | 1.326 | 0.81025 | 91.2075 | 43.9648 | 1.0089 | 0.03 | 0.18 | 0.72 | 0.018887 | 0.45104 | 0.10144 | 0.92929 | -0.079598 | 0.0357 | 0.25466 | 1.0093 | 0.0357 | 0.58072 | 2.0185 | 7.1333 | 28.2707 | 3.9632 | 11.7384 | 0.83895 | 10.8994 | 1.9578 | 0.56644 | 3.4564
1357 | 2022-08-21 09:20 | 0 | 1.3882 | 28.6158 | 44.9278 | 1.6 | 8.5948 | 1.3525 | 33.527 | 3.2978 | 43.496 | 11.1406 | 1600.3429 | 85.3263 | 2.2585 | 61.099 | 7.0015 | 0.639 | 3 | 1.6746 | 0.12147 | 1.9998 | 3.4089 | 81.7331 | 2.3247 | 0 | 0.032938 | 30.004 | -14.9238 | 40.2382 | 1.8003 | 1.356 | 0.080275 | 45.0743 | 0.49231 | 0.89271 | 0.03994 | 0.030085 | 0.035497 | 0.001781 | 40.2382 | 1.5873 | 0.89299 | 1.3473 | 0.82441 | 91.1411 | 44.0658 | 1.0085 | 0.01 | 0.21 | 0.71 | 0.0064232 | 0.44188 | 0.11829 | 0.92867 | -0.079829 | 0.012096 | 0.29572 | 0.98182 | 0.012096 | 0.61564 | 1.9636 | 24.4485 | 81.1705 | 3.3201 | 11.959 | 0.28425 | 11.6748 | 1.9431 | 0.6108 | 3.1812
1358 | 2022-08-21 09:40 | 0 | 1.3448 | 27.6024 | 44.7713 | 1.6 | 8.5687 | 1.338 | 33.4667 | 3.333 | 43.4446 | 11.6517 | 1600.2286 | 84.98 | 2.2607 | 61.0805 | 7.0027 | 1.39 | 3 | 1.7043 | 0.10336 | 1.991 | 3.4471 | 81.6122 | 2.3123 | 0 | 0.033314 | 28.9472 | -15.824 | 40.1575 | 1.7948 | 1.3415 | 0.080032 | 44.9734 | 0.49205 | 0.89292 | 0.039908 | 0.029829 | 0.035577 | 0.0017795 | 40.1575 | 1.6051 | 0.88909 | 1.3401 | 0.83859 | 91.0669 | 43.9918 | 0.98161 | 0 | 0.19 | 0.71 | 0.0010509 | 0.44432 | 0.10569 | 0.90202 | -0.079587 | 0.0020294 | 0.27305 | 1.0233 | 0.0020294 | 0.55017 | 2.0466 | 134.5519 | 504.2408 | 3.7476 | 10.8736 | 0.04769 | 10.8259 | 2.0431 | 0.54936 | 3.7191
1359 | 2022-08-21 10:00 | 0 | 1.3285 | 26.6913 | 44.8912 | 1.6 | 8.5557 | 1.34 | 33.4327 | 3.2742 | 43.3669 | 10.9139 | 1600.0588 | 85.8639 | 2.2637 | 61.0995 | 6.9976 | 1.3675 | 3 | 1.6691 | 0.10791 | 2.0127 | 3.4562 | 81.6739 | 2.322 | 0 | 0.034343 | 28.0198 | -16.8715 | 40.1134 | 1.7921 | 1.3435 | 0.07991 | 44.9285 | 0.49114 | 0.89283 | 0.039887 | 0.029904 | 0.035612 | 0.0017786 | 40.1134 | 1.6093 | 0.89876 | 1.3458 | 0.81974 | 91.1339 | 43.9673 | 0.96119 | 0 | 0.18 | 0.7 | -0.001675 | 0.43828 | 0.10197 | 0.88173 | -0.079465 | -0.0033465 | 0.27174 | 1.0428 | -0.0033465 | 0.53679 | 2.0856 | -81.2013 | -311.6012 | 3.8374 | 10.634 | -0.078643 | 10.7127 | 2.0912 | 0.53813 | 3.8861
1360 | 2022-08-21 10:20 | 0 | 1.2965 | 28.6558 | 44.7928 | 1.6 | 8.564 | 1.356 | 33.4382 | 3.3253 | 43.3513 | 11.3567 | 1599.8286 | 85.9778 | 2.2617 | 61.052 | 7.0015 | 1.1042 | 3 | 1.6318 | 0.12205 | 2.0145 | 3.3981 | 81.268 | 2.2239 | 0 | 0.0621 | 29.9522 | -14.8406 | 40.1253 | 1.7938 | 1.3595 | 0.079988 | 44.9582 | 0.49374 | 0.8925 | 0.0399 | 0.03024 | 0.035589 | 0.0017792 | 40.1253 | 1.5823 | 0.89959 | 1.2889 | 0.80569 | 90.5365 | 43.8961 | 1.0621 | 0.07 | 0.21 | 0.7 | 0.051938 | 0.43776 | 0.11791 | 0.98253 | -0.079542 | 0.098227 | 0.29423 | 0.97435 | 0.098227 | 0.78492 | 1.9487 | 2.9954 | 9.9194 | 3.3115 | 15.6861 | 2.3083 | 13.3778 | 1.7817 | 0.74563 | 2.3895
1361 | 2022-08-21 10:40 | 0 | 1.31 | 28.6961 | 44.9892 | 1.6 | 8.5682 | 1.35 | 33.4669 | 3.317 | 43.3726 | 11.1129 | 1600.2188 | 85.1921 | 2.2637 | 61.0968 | 7.0026 | 0.64425 | 3 | 1.6667 | 0.1274 | 2.0194 | 3.4002 | 81.445 | 2.2848 | 0.00044286 | 0.0533 | 30.0061 | -14.9832 | 40.1573 | 1.7947 | 1.3535 | 0.080027 | 44.9852 | 0.49306 | 0.89268 | 0.039895 | 0.030088 | 0.035567 | 0.001779 | 40.1573 | 1.5833 | 0.90176 | 1.3242 | 0.82177 | 90.8161 | 43.9666 | 1.0186 | 0.03 | 0.21 | 0.7 | 0.02167 | 0.4364 | 0.1178 | 0.93899 | -0.079582 | 0.04073 | 0.29359 | 0.96958 | 0.04073 | 0.66863 | 1.9392 | 7.2082 | 23.8052 | 3.3025 | 13.126 | 0.95715 | 12.1688 | 1.8699 | 0.65234 | 2.8665
1362 | 2022-08-21 11:00 | 0 | 1.3094 | 27.6892 | 45.0635 | 1.6 | 8.5683 | 1.354 | 33.4566 | 3.355 | 43.4297 | 11.669 | 1600.2258 | 85.2882 | 2.2642 | 61.0943 | 6.9968 | 0.81359 | 3 | 1.6654 | 0.1362 | 1.9858 | 3.4254 | 81.3387 | 2.2191 | 0.0022286 | 0.041171 | 28.9985 | -16.065 | 40.1471 | 1.7947 | 1.3575 | 0.080028 | 44.9789 | 0.49358 | 0.89258 | 0.039901 | 0.030181 | 0.035572 | 0.0017792 | 40.1471 | 1.595 | 0.88673 | 1.2861 | 0.82201 | 90.6343 | 43.9149 | 1.064 | 0.07 | 0.2 | 0.71 | 0.052608 | 0.44579 | 0.11128 | 0.9844 | -0.079583 | 0.10262 | 0.28695 | 1.0249 | 0.10262 | 0.77914 | 2.0497 | 2.7964 | 9.9874 | 3.5715 | 15.7474 | 2.4115 | 13.3359 | 1.8753 | 0.7381 | 2.5407
1363 | 2022-08-21 11:20 | 0 | 1.335 | 25.6597 | 44.8513 | 1.6 | 8.5596 | 1.35 | 33.4161 | 3.34 | 43.3515 | 11.1968 | 1599.8485 | 85.8389 | 2.2597 | 61.0842 | 7.0019 | 1.5108 | 3 | 1.6168 | 0.14266 | 1.9589 | 3.3558 | 81.0685 | 2.3019 | 0.0003 | 0.024386 | 26.9947 | -17.8565 | 40.0998 | 1.7929 | 1.3535 | 0.079947 | 44.9257 | 0.49464 | 0.89258 | 0.039908 | 0.030128 | 0.035614 | 0.0017795 | 40.0998 | 1.5626 | 0.87472 | 1.3341 | 0.79975 | 90.3019 | 43.8712 | 1.0545 | 0.02 | 0.23 | 0.73 | 0.014358 | 0.4533 | 0.12845 | 0.975 | -0.079502 | 0.029996 | 0.35545 | 1.1195 | 0.029996 | 0.7709 | 2.2389 | 11.8501 | 37.3208 | 3.1494 | 14.9333 | 0.70491 | 14.2284 | 2.188 | 0.7589 | 2.883
1364 | 2022-08-21 11:40 | 0 | 1.3554 | 25.6253 | 44.9573 | 1.6 | 8.54 | 1.3475 | 33.3916 | 3.4165 | 43.2374 | 11.7846 | 1600.0606 | 85.45 | 2.2615 | 61.1247 | 6.995 | 1.768 | 3 | 1.5978 | 0.12127 | 1.9556 | 3.396 | 80.9764 | 2.2447 | 0.002625 | 0.0264 | 26.9807 | -17.9766 | 40.06 | 1.7888 | 1.351 | 0.079764 | 44.8791 | 0.49471 | 0.89262 | 0.039858 | 0.030104 | 0.035651 | 0.0017773 | 40.06 | 1.5813 | 0.87325 | 1.301 | 0.79046 | 90.1705 | 43.8155 | 1.0636 | 0.05 | 0.21 | 0.73 | 0.037043 | 0.45422 | 0.11598 | 0.98426 | -0.07932 | 0.077287 | 0.32039 | 1.1223 | 0.077287 | 0.79536 | 2.2447 | 4.1455 | 14.5217 | 3.503 | 15.8979 | 1.8162 | 14.0816 | 2.1133 | 0.76445 | 2.7645
1365 | 2022-08-21 12:00 | 0 | 1.3324 | 27.126 | 45.0325 | 1.6 | 8.5462 | 1.352 | 33.4258 | 3.3855 | 43.3318 | 10.9548 | 1599.9697 | 85.92 | 2.2652 | 61.1662 | 7.0111 | 1.2197 | 3 | 1.5923 | 0.10746 | 1.9821 | 3.4074 | 81.0332 | 2.324 | 0.0028429 | 0.0278 | 28.4584 | -16.5741 | 40.0989 | 1.7901 | 1.3555 | 0.079821 | 44.9239 | 0.49485 | 0.8926 | 0.039847 | 0.030174 | 0.035616 | 0.0017768 | 40.0989 | 1.5866 | 0.88508 | 1.3469 | 0.78796 | 90.3391 | 43.9176 | 1.0063 | 0.01 | 0.2 | 0.71 | 0.0063283 | 0.44683 | 0.11364 | 0.92693 | -0.079377 | 0.01256 | 0.29785 | 1.0467 | 0.01256 | 0.62082 | 2.0935 | 23.7151 | 83.3419 | 3.5143 | 12.1774 | 0.29515 | 11.8822 | 2.0721 | 0.6158 | 3.3649
1366 | 2022-08-21 12:20 | 0 | 1.2853 | 27.485 | 45.0042 | 1.6 | 8.579 | 1.3475 | 33.4691 | 3.4255 | 43.3558 | 11.175 | 1599.7222 | 85.9692 | 2.2663 | 61.1882 | 7.0005 | 0.76875 | 3 | 1.6065 | 0.10276 | 1.9556 | 3.5065 | 80.8909 | 2.2376 | 0.0042143 | 0.030314 | 28.7703 | -16.2339 | 40.168 | 1.797 | 1.351 | 0.080128 | 44.9956 | 0.49657 | 0.89271 | 0.039936 | 0.030026 | 0.035559 | 0.0017808 | 40.168 | 1.6327 | 0.87327 | 1.2969 | 0.79772 | 90.1971 | 43.9708 | 1.0248 | 0.05 | 0.16 | 0.73 | 0.040105 | 0.45421 | 0.091381 | 0.94512 | -0.079682 | 0.078471 | 0.23781 | 1.0525 | 0.078471 | 0.63257 | 2.105 | 3.0306 | 13.4125 | 4.4257 | 13.1677 | 1.8441 | 11.3237 | 1.9716 | 0.60118 | 3.2795
1367 | 2022-08-21 12:40 | 0 | 1.291 | 25.313 | 44.8817 | 1.6 | 8.55 | 1.35 | 33.4323 | 3.4533 | 43.3695 | 11.2824 | 1599.9189 | 86.025 | 2.2662 | 61.1838 | 7.0014 | 0.96575 | 3 | 1.5828 | 0.096757 | 1.9285 | 3.4317 | 80.4935 | 2.1467 | 0.0010286 | 0.041071 | 26.6039 | -18.2778 | 40.1085 | 1.7909 | 1.3535 | 0.079857 | 44.9323 | 0.49828 | 0.89264 | 0.039857 | 0.030124 | 0.035609 | 0.0017773 | 40.1085 | 1.5979 | 0.86116 | 1.2442 | 0.78867 | 89.5831 | 43.8117 | 1.1206 | 0.11 | 0.19 | 0.74 | 0.080804 | 0.46177 | 0.10773 | 1.0411 | -0.079412 | 0.17129 | 0.30217 | 1.1572 | 0.17129 | 0.94694 | 2.3143 | 1.7641 | 6.7554 | 3.8294 | 19.5209 | 4.0254 | 15.4954 | 2.0231 | 0.87842 | 2.3031
1368 | 2022-08-21 13:00 | 0 | 1.2912 | 27.4621 | 44.7867 | 1.6 | 8.5768 | 1.355 | 33.4762 | 3.451 | 43.3371 | 11.2182 | 1600.3714 | 85.9139 | 2.2643 | 61.1343 | 6.9926 | 1.7365 | 3 | 1.6144 | 0 | 1.9185 | 3.3341 | 80.4358 | 2.1142 | 0.0003 | 0.0372 | 28.7533 | -16.0333 | 40.1733 | 1.7965 | 1.3585 | 0.080107 | 45.008 | 0.49945 | 0.89258 | 0.039915 | 0.030184 | 0.035549 | 0.0017798 | 40.1733 | 1.5525 | 0.8567 | 1.2253 | 0.8063 | 89.417 | 43.8079 | 1.2001 | 0.13 | 0.24 | 0.74 | 0.098041 | 0.46457 | 0.13581 | 1.1205 | -0.079661 | 0.19301 | 0.35356 | 1.0771 | 0.19301 | 1.0931 | 2.1543 | 1.8318 | 5.5807 | 3.0465 | 21.9606 | 4.5357 | 17.4248 | 1.8261 | 1.0159 | 1.7975
1369 | 2022-08-21 13:20 | 0 | 1.318 | 26.9542 | 45.0245 | 1.6 | 8.5747 | 1.346 | 33.4059 | 3.5543 | 43.2638 | 11.3606 | 1599.5676 | 85.2 | 2.2633 | 61.1902 | 6.9989 | 2.005 | 3 | 1.6232 | 0 | 1.9258 | 3.3428 | 80.451 | 2.1111 | 0.00365 | 0.025775 | 28.2722 | -16.7523 | 40.1014 | 1.7961 | 1.3495 | 0.080088 | 44.9266 | 0.49846 | 0.8926 | 0.039978 | 0.030039 | 0.035614 | 0.0017826 | 40.1014 | 1.5565 | 0.85994 | 1.2235 | 0.8091 | 89.4538 | 43.7414 | 1.1853 | 0.13 | 0.24 | 0.74 | 0.093375 | 0.46254 | 0.13337 | 1.1056 | -0.079642 | 0.18571 | 0.35303 | 1.0907 | 0.18571 | 1.0775 | 2.1814 | 1.901 | 5.8729 | 3.0895 | 21.6497 | 4.3643 | 17.2855 | 1.8656 | 1.0032 | 1.8597
1370 | 2022-08-21 13:40 | 0 | 1.3179 | 25.481 | 44.844 | 1.6 | 8.5744 | 1.3475 | 33.4891 | 3.4943 | 43.397 | 11.2171 | 1600.2059 | 85.1385 | 2.2675 | 61.205 | 6.9974 | 1.627 | 3 | 1.6562 | 0 | 1.9024 | 3.3446 | 80.3986 | 2.2324 | 0.019114 | 0.0005 | 26.7989 | -18.0451 | 40.1843 | 1.796 | 1.351 | 0.080085 | 45.011 | 0.49981 | 0.89277 | 0.039901 | 0.030016 | 0.035547 | 0.0017792 | 40.1843 | 1.5574 | 0.84952 | 1.2938 | 0.82779 | 89.5342 | 43.885 | 1.1259 | 0.06 | 0.24 | 0.75 | 0.04234 | 0.46905 | 0.13286 | 1.0463 | -0.079639 | 0.088939 | 0.371 | 1.1668 | 0.088939 | 0.91989 | 2.3337 | 4.1714 | 13.1195 | 3.1451 | 18.1191 | 2.0901 | 16.029 | 2.1825 | 0.88431 | 2.468
1371 | 2022-08-21 14:00 | 0 | 1.3324 | 28.7384 | 44.9183 | 1.6 | 8.6079 | 1.352 | 33.5231 | 3.5621 | 43.4143 | 11.7806 | 1599.8947 | 85.6129 | 2.271 | 61.2495 | 6.9972 | 1.2428 | 3 | 1.6213 | 0 | 1.9006 | 3.4598 | 80.4747 | 2.1394 | 0.010143 | 0.0013143 | 30.0707 | -14.8475 | 40.2445 | 1.803 | 1.3555 | 0.080398 | 45.083 | 0.50009 | 0.89268 | 0.039993 | 0.030068 | 0.03549 | 0.0017833 | 40.2445 | 1.611 | 0.84871 | 1.2399 | 0.81082 | 89.5958 | 43.9441 | 1.1388 | 0.12 | 0.19 | 0.75 | 0.08531 | 0.46955 | 0.10647 | 1.0589 | -0.07995 | 0.16024 | 0.266 | 1.041 | 0.16024 | 0.85247 | 2.082 | 1.6601 | 6.4967 | 3.9135 | 17.6444 | 3.7655 | 13.8789 | 1.8096 | 0.78838 | 2.2953
1372 | 2022-08-21 14:20 | 0 | 1.3524 | 25.4011 | 45.0895 | 1.6 | 8.5935 | 1.3525 | 33.5095 | 3.5703 | 43.3785 | 11.2297 | 1599.8235 | 85.7579 | 2.2652 | 61.258 | 7.0005 | 0.9625 | 3 | 1.6492 | 0 | 1.9101 | 3.4132 | 80.3926 | 2.1813 | 0 | 0.014363 | 26.7534 | -18.3361 | 40.2196 | 1.8 | 1.356 | 0.080263 | 45.0555 | 0.50029 | 0.89267 | 0.039951 | 0.030097 | 0.035512 | 0.0017814 | 40.2196 | 1.5893 | 0.85292 | 1.2642 | 0.8251 | 89.5464 | 43.9261 | 1.1294 | 0.09 | 0.21 | 0.75 | 0.067733 | 0.46692 | 0.11705 | 1.0496 | -0.079816 | 0.14305 | 0.32812 | 1.1635 | 0.14305 | 0.94234 | 2.327 | 2.2938 | 8.1338 | 3.546 | 19.1211 | 3.3616 | 15.7594 | 2.0839 | 0.88512 | 2.3543
1373 | 2022-08-21 14:40 | 0 | 1.3339 | 26.3377 | 44.9595 | 1.6 | 8.5852 | 1.34 | 33.5234 | 3.5393 | 43.4908 | 11.3367 | 1600.359 | 85.5382 | 2.2678 | 61.2612 | 7.0023 | 1.094 | 3 | 1.6341 | 0.010043 | 1.8937 | 3.3871 | 80.1046 | 2.0734 | 0.0014714 | 0.018371 | 27.6716 | -17.2879 | 40.2271 | 1.7983 | 1.3435 | 0.080186 | 45.0486 | 0.50218 | 0.89297 | 0.039918 | 0.029824 | 0.035517 | 0.00178 | 40.2271 | 1.5772 | 0.84563 | 1.2017 | 0.82064 | 89.0929 | 43.8516 | 1.1971 | 0.14 | 0.22 | 0.75 | 0.1056 | 0.47148 | 0.12294 | 1.1173 | -0.079739 | 0.21363 | 0.33289 | 1.1359 | 0.21363 | 1.093 | 2.2718 | 1.5582 | 5.3171 | 3.4122 | 22.3239 | 5.0203 | 17.3036 | 1.9086 | 1.0076 | 1.8942
1374 | 2022-08-21 15:00 | 0 | 1.3127 | 25.6234 | 44.862 | 1.6 | 8.5257 | 1.338 | 33.3003 | 3.6 | 43.2275 | 11.3156 | 1599.4848 | 86.0083 | 2.2685 | 61.3188 | 7.0026 | 1.4225 | 3 | 1.5795 | 0.073643 | 1.9163 | 3.3437 | 80.0701 | 2.1354 | 0 | 0.0267 | 26.9361 | -17.9259 | 39.9575 | 1.7858 | 1.3415 | 0.07963 | 44.764 | 0.49903 | 0.89263 | 0.039894 | 0.029969 | 0.035743 | 0.0017789 | 39.9575 | 1.557 | 0.85569 | 1.2376 | 0.7882 | 89.0449 | 43.6078 | 1.1562 | 0.1 | 0.23 | 0.74 | 0.077469 | 0.46519 | 0.12813 | 1.077 | -0.079187 | 0.16076 | 0.35394 | 1.1513 | 0.16076 | 1.0294 | 2.3027 | 2.2017 | 7.1619 | 3.2529 | 20.7023 | 3.7779 | 16.9245 | 2.0294 | 0.9651 | 2.1028
1375 | 2022-08-21 15:20 | 0 | 1.29 | 25.1743 | 44.8646 | 1.6 | 8.5862 | 1.355 | 33.4979 | 3.5718 | 43.4767 | 11.5405 | 1599.8056 | 85.3444 | 2.2701 | 61.3338 | 6.9971 | 1.7038 | 3 | 1.5524 | 0.079514 | 1.9382 | 3.4257 | 79.9067 | 1.9798 | 0.0033 | 0.019786 | 26.4643 | -18.4003 | 40.2024 | 1.7985 | 1.3585 | 0.080196 | 45.0391 | 0.50312 | 0.89261 | 0.039931 | 0.030163 | 0.035525 | 0.0017806 | 40.2024 | 1.5951 | 0.86551 | 1.1474 | 0.78103 | 88.8029 | 43.8105 | 1.2287 | 0.21 | 0.2 | 0.73 | 0.15538 | 0.45906 | 0.11306 | 1.1489 | -0.079749 | 0.33235 | 0.32013 | 1.1564 | 0.33235 | 1.305 | 2.3128 | 0.96324 | 3.4795 | 3.6123 | 27.1805 | 7.8102 | 19.3703 | 1.7478 | 1.172 | 1.4913
1376 | 2022-08-21 15:40 | 0 | 1.2952 | 26.2422 | 44.9526 | 1.6 | 8.5786 | 1.352 | 33.5174 | 3.6048 | 43.4408 | 11.3222 | 1600.1515 | 85.875 | 2.2724 | 61.3765 | 7.0022 | 1.9645 | 3 | 1.558 | 0.077037 | 1.9353 | 3.2853 | 79.9556 | 2.0574 | 0.002525 | 0.024362 | 27.5374 | -17.4152 | 40.2159 | 1.7969 | 1.3555 | 0.080124 | 45.0479 | 0.50298 | 0.89273 | 0.039888 | 0.030091 | 0.035518 | 0.0017786 | 40.2159 | 1.5297 | 0.86421 | 1.1924 | 0.78363 | 88.7915 | 43.8022 | 1.2457 | 0.16 | 0.27 | 0.74 | 0.12036 | 0.45987 | 0.14866 | 1.1661 | -0.079678 | 0.24686 | 0.40418 | 1.1133 | 0.24686 | 1.3021 | 2.2266 | 1.6373 | 4.5099 | 2.7545 | 26.0224 | 5.8013 | 20.2211 | 1.807 | 1.2033 | 1.5016
1377 | 2022-08-21 16:00 | 0 | 1.2945 | 24.6747 | 45.1036 | 1.6 | 8.6027 | 1.3475 | 33.5521 | 3.5877 | 43.4477 | 11.5194 | 1599.5 | 85.8306 | 2.2764 | 61.39 | 7.0038 | 1.5697 | 3 | 1.6389 | 0.090486 | 1.894 | 3.2503 | 79.8329 | 2.0224 | 0 | 0.057043 | 25.9693 | -19.1343 | 40.2694 | 1.8019 | 1.351 | 0.080349 | 45.1023 | 0.50442 | 0.89285 | 0.039952 | 0.029955 | 0.035475 | 0.0017815 | 40.2694 | 1.5135 | 0.84577 | 1.1721 | 0.8267 | 88.6385 | 43.8008 | 1.3015 | 0.18 | 0.29 | 0.75 | 0.13243 | 0.4714 | 0.16008 | 1.2216 | -0.079902 | 0.28708 | 0.46281 | 1.2101 | 0.28708 | 1.4998 | 2.4203 | 1.6122 | 4.2154 | 2.6147 | 29.8617 | 6.7463 | 23.1154 | 1.9322 | 1.385 | 1.3952
1378 | 2022-08-21 16:20 | 0 | 1.3357 | 24.3282 | 44.9146 | 1.6 | 8.5893 | 1.36 | 33.5746 | 3.5997 | 43.4037 | 11.3568 | 1600.3333 | 84.873 | 2.2762 | 61.4248 | 7.0013 | 1.1703 | 3 | 1.6604 | 0.11711 | 1.8908 | 3.2848 | 79.8892 | 2.0401 | 0 | 0.0542 | 25.6639 | -19.2507 | 40.2815 | 1.7991 | 1.3635 | 0.080224 | 45.1239 | 0.50422 | 0.89269 | 0.03987 | 0.030218 | 0.035458 | 0.0017779 | 40.2815 | 1.5296 | 0.84432 | 1.1824 | 0.83719 | 88.7653 | 43.8377 | 1.2862 | 0.18 | 0.27 | 0.76 | 0.13287 | 0.4723 | 0.14983 | 1.2064 | -0.079777 | 0.29415 | 0.43765 | 1.2269 | 0.29415 | 1.4636 | 2.4538 | 1.4878 | 4.171 | 2.8034 | 29.4011 | 6.9125 | 22.4885 | 1.9537 | 1.3459 | 1.4516
1379 | 2022-08-21 16:40 | 0 | 1.3071 | 26.0205 | 45.04 | 1.6 | 8.5913 | 1.345 | 33.5011 | 3.6065 | 43.4543 | 11.3167 | 1600.0769 | 85.2579 | 2.2738 | 61.3935 | 6.9982 | 0.9215 | 3 | 1.5931 | 0.11221 | 1.8999 | 3.365 | 80.1371 | 2.0288 | 0 | 0.038414 | 27.3276 | -17.7124 | 40.2095 | 1.7995 | 1.3485 | 0.080243 | 45.0374 | 0.50176 | 0.8928 | 0.039956 | 0.029943 | 0.035526 | 0.0017817 | 40.2095 | 1.5669 | 0.8484 | 1.1758 | 0.79934 | 89.024 | 43.8006 | 1.2368 | 0.17 | 0.23 | 0.75 | 0.12807 | 0.46975 | 0.12928 | 1.157 | -0.079796 | 0.26333 | 0.35472 | 1.146 | 0.26333 | 1.2361 | 2.2919 | 1.347 | 4.3518 | 3.2306 | 25.2296 | 6.1883 | 19.0413 | 1.8443 | 1.1308 | 1.631
1380 | 2022-08-21 17:00 | 0 | 1.33 | 24.7163 | 44.8948 | 1.6 | 8.574 | 1.346 | 33.4385 | 3.651 | 43.3697 | 11.35 | 1600.2 | 85.2425 | 2.2758 | 61.426 | 7.0068 | 0.97179 | 3 | 1.602 | 0.12187 | 1.8958 | 3.4098 | 79.7635 | 2.0401 | 0 | 0.038971 | 26.0463 | -18.8484 | 40.1334 | 1.7959 | 1.3495 | 0.080081 | 44.9585 | 0.50316 | 0.89268 | 0.039946 | 0.030017 | 0.035588 | 0.0017812 | 40.1334 | 1.5878 | 0.84656 | 1.1824 | 0.80607 | 88.7113 | 43.7501 | 1.2084 | 0.17 | 0.21 | 0.75 | 0.12385 | 0.4709 | 0.1159 | 1.1287 | -0.079635 | 0.26739 | 0.33299 | 1.2053 | 0.26739 | 1.2007 | 2.4106 | 1.2453 | 4.5077 | 3.6196 | 24.8312 | 6.2836 | 18.5476 | 1.956 | 1.0938 | 1.7883
1381 | 2022-08-21 17:20 | 0 | 1.293 | 26.1192 | 44.7845 | 1.6 | 8.5524 | 1.355 | 33.4849 | 3.6402 | 43.3779 | 11.3303 | 1599.8788 | 85.2633 | 2.2729 | 61.4085 | 6.9986 | 1.986 | 3 | 1.6277 | 0.086663 | 1.9074 | 3.4062 | 79.7028 | 2.0198 | 0.0040625 | 0.036463 | 27.4122 | -17.3723 | 40.1629 | 1.7914 | 1.3585 | 0.07988 | 44.9923 | 0.50391 | 0.89266 | 0.039815 | 0.030195 | 0.035562 | 0.0017754 | 40.1629 | 1.5861 | 0.85172 | 1.1706 | 0.82022 | 88.6638 | 43.7713 | 1.221 | 0.19 | 0.21 | 0.75 | 0.13833 | 0.46768 | 0.11462 | 1.1415 | -0.079435 | 0.28565 | 0.31211 | 1.1374 | 0.28565 | 1.1955 | 2.2748 | 1.0926 | 3.9818 | 3.6442 | 24.8308 | 6.7127 | 18.1181 | 1.7892 | 1.0813 | 1.6547
1382 | 2022-08-21 17:40 | 0 | 1.315 | 25.1892 | 44.7737 | 1.6 | 8.5648 | 1.3425 | 33.4492 | 3.6587 | 43.3255 | 11.5919 | 1599.5263 | 85.5029 | 2.2797 | 61.5508 | 6.9958 | 2.0608 | 3 | 1.6202 | 0.076714 | 1.8916 | 3.3894 | 79.7924 | 2.1104 | 0 | 0.051871 | 26.5042 | -18.2696 | 40.137 | 1.794 | 1.346 | 0.079995 | 44.9565 | 0.50302 | 0.8928 | 0.039905 | 0.029941 | 0.03559 | 0.0017794 | 40.137 | 1.5783 | 0.84468 | 1.2231 | 0.81499 | 88.8041 | 43.7831 | 1.1735 | 0.12 | 0.22 | 0.76 | 0.091292 | 0.47207 | 0.12025 | 1.0939 | -0.07955 | 0.19318 | 0.33913 | 1.1874 | 0.19318 | 1.0646 | 2.3748 | 1.7555 | 6.1467 | 3.5014 | 21.7269 | 4.5397 | 17.1871 | 2.0464 | 0.98735 | 2.0727
1383 | 2022-08-21 18:00 | 0 | 1.3686 | 23.5466 | 44.8687 | 1.6 | 8.6 | 1.342 | 33.4623 | 3.6597 | 43.3238 | 11.3467 | 1599.6765 | 85.55 | 2.2777 | 61.5243 | 6.9949 | 1.8217 | 3 | 1.6145 | 0.092529 | 1.8909 | 3.3537 | 80.0571 | 2.0923 | 0.0072714 | 0.013443 | 24.9152 | -19.9535 | 40.1775 | 1.8014 | 1.3455 | 0.080324 | 45.0043 | 0.50186 | 0.89275 | 0.040026 | 0.029898 | 0.035552 | 0.0017848 | 40.1775 | 1.5616 | 0.84436 | 1.2126 | 0.81025 | 89.0084 | 43.7961 | 1.2082 | 0.13 | 0.24 | 0.76 | 0.098785 | 0.47228 | 0.13308 | 1.1283 | -0.079877 | 0.22229 | 0.4009 | 1.2637 | 0.22229 | 1.2464 | 2.5274 | 1.8035 | 5.685 | 3.1521 | 25.1367 | 5.2237 | 19.913 | 2.1495 | 1.1575 | 1.8571
1384 | 2022-08-21 18:20 | 0 | 1.3886 | 24.0289 | 44.8905 | 1.6 | 8.557 | 1.3375 | 33.4723 | 3.6175 | 43.5453 | 11.4455 | 1599.8485 | 85.4613 | 2.2828 | 61.5562 | 6.9969 | 1.3035 | 3 | 1.596 | 0.078225 | 1.8546 | 3.3234 | 80.0531 | 2.1564 | 0.0069125 | 0.014313 | 25.4175 | -19.473 | 40.1539 | 1.7924 | 1.341 | 0.079923 | 44.9668 | 0.50159 | 0.89297 | 0.03986 | 0.029823 | 0.035582 | 0.0017774 | 40.1539 | 1.5475 | 0.82816 | 1.2498 | 0.80056 | 88.9836 | 43.7794 | 1.1874 | 0.09 | 0.24 | 0.77 | 0.068062 | 0.4824 | 0.13659 | 1.1079 | -0.079478 | 0.14962 | 0.40134 | 1.2653 | 0.14962 | 1.1019 | 2.5305 | 2.6823 | 8.4564 | 3.1526 | 21.9566 | 3.5161 | 18.4405 | 2.2762 | 1.0421 | 2.1843
1385 | 2022-08-21 18:40 | 0 | 1.3396 | 22.7414 | 44.7687 | 1.6 | 8.5682 | 1.348 | 33.4532 | 3.644 | 43.4124 | 11.3 | 1600.2857 | 84.4053 | 2.2789 | 61.5415 | 6.9982 | 0.97975 | 3 | 1.6079 | 0.10157 | 1.8636 | 3.3892 | 79.7582 | 2.0846 | 0.017986 | 0.0083571 | 24.081 | -20.6878 | 40.1436 | 1.7947 | 1.3515 | 0.080027 | 44.9694 | 0.50332 | 0.89269 | 0.039909 | 0.030054 | 0.03558 | 0.0017796 | 40.1436 | 1.5782 | 0.83219 | 1.2082 | 0.80926 | 88.7035 | 43.7621 | 1.2073 | 0.14 | 0.22 | 0.77 | 0.10606 | 0.47988 | 0.12066 | 1.1277 | -0.079582 | 0.24803 | 0.37468 | 1.3285 | 0.24803 | 1.2454 | 2.657 | 1.5107 | 5.3564 | 3.5457 | 25.56 | 5.8286 | 19.7314 | 2.2354 | 1.1462 | 1.9502
1386 | 2022-08-21 19:00 | 0 | 1.2805 | 27.0805 | 44.9205 | 1.6 | 8.594 | 1.355 | 33.5138 | 3.6092 | 43.4117 | 11.4949 | 1599.7097 | 84.2919 | 2.2799 | 61.6192 | 7.0055 | 1.1823 | 3 | 1.6189 | 0.11557 | 1.8456 | 3.4267 | 79.7968 | 2.0553 | 0.014857 | 0 | 28.3611 | -16.5594 | 40.2244 | 1.8001 | 1.3585 | 0.080268 | 45.0628 | 0.50409 | 0.89263 | 0.039946 | 0.030148 | 0.035506 | 0.0017812 | 40.2244 | 1.5956 | 0.82415 | 1.1912 | 0.81608 | 88.7433 | 43.8353 | 1.2275 | 0.17 | 0.2 | 0.78 | 0.1232 | 0.48491 | 0.11359 | 1.1477 | -0.079821 | 0.2459 | 0.30041 | 1.1398 | 0.2459 | 1.0926 | 2.2797 | 1.2217 | 4.6353 | 3.7942 | 22.7127 | 5.7787 | 16.9339 | 1.8617 | 0.99427 | 1.8724
1387 | 2022-08-21 19:20 | 0 | 1.2662 | 27.027 | 44.8985 | 1.6 | 8.5942 | 1.352 | 33.5318 | 3.6265 | 43.3987 | 11.3378 | 1599.9 | 84.9333 | 2.2793 | 61.5847 | 6.998 | 1.5322 | 3 | 1.6609 | 0.11363 | 1.8531 | 3.4083 | 79.8763 | 2.0699 | 0.020171 | 0 | 28.2932 | -16.6053 | 40.2425 | 1.8001 | 1.3555 | 0.08027 | 45.078 | 0.50381 | 0.89273 | 0.039934 | 0.030071 | 0.035494 | 0.0017807 | 40.2425 | 1.587 | 0.82749 | 1.1997 | 0.83676 | 88.8685 | 43.8567 | 1.2213 | 0.16 | 0.21 | 0.77 | 0.11498 | 0.48282 | 0.11837 | 1.1415 | -0.079823 | 0.22954 | 0.31381 | 1.1377 | 0.22954 | 1.0867 | 2.2753 | 1.3671 | 4.9562 | 3.6253 | 22.4171 | 5.3942 | 17.0229 | 1.8851 | 0.99489 | 1.8948
1388 | 2022-08-21 19:40 | 0 | 1.2605 | 24.7616 | 44.94 | 1.6 | 8.5621 | 1.3525 | 33.4915 | 3.6252 | 43.413 | 11.7065 | 1599.9714 | 84.9229 | 2.2826 | 61.643 | 7.0005 | 1.912 | 3 | 1.6396 | 0.11628 | 1.8893 | 3.3896 | 79.8558 | 2.1137 | 0.03005 | 0 | 26.0221 | -18.9179 | 40.1772 | 1.7934 | 1.356 | 0.07997 | 45.0061 | 0.50312 | 0.8927 | 0.039848 | 0.03013 | 0.035551 | 0.0017769 | 40.1772 | 1.5783 | 0.84363 | 1.225 | 0.82493 | 88.888 | 43.8242 | 1.182 | 0.13 | 0.22 | 0.76 | 0.096606 | 0.47273 | 0.11993 | 1.1025 | -0.079525 | 0.20976 | 0.3444 | 1.2111 | 0.20976 | 1.1083 | 2.4222 | 1.6419 | 5.7738 | 3.5165 | 22.6723 | 4.9293 | 17.743 | 2.0656 | 1.0244 | 2.0164
1389 | 2022-08-21 20:00 | 0 | 1.2968 | 22.9387 | 44.8155 | 1.6 | 8.565 | 1.358 | 33.4175 | 3.607 | 43.3757 | 11.2371 | 1600.0286 | 84.1437 | 2.2852 | 61.667 | 6.9992 | 1.8453 | 3 | 1.6104 | 0.086814 | 1.9159 | 3.4125 | 80.1655 | 2.1201 | 0.020529 | 0 | 24.2355 | -20.58 | 40.1054 | 1.794 | 1.3615 | 0.079997 | 44.9405 | 0.50028 | 0.89241 | 0.03992 | 0.030296 | 0.035603 | 0.0017801 | 40.1054 | 1.589 | 0.85554 | 1.2288 | 0.80566 | 89.2245 | 43.7787 | 1.1618 | 0.13 | 0.21 | 0.74 | 0.09752 | 0.46529 | 0.11427 | 1.0822 | -0.079552 | 0.22828 | 0.35245 | 1.2799 | 0.22828 | 1.1615 | 2.5598 | 1.544 | 5.6069 | 3.6314 | 23.8825 | 5.3645 | 18.518 | 2.1717 | 1.0701 | 2.0294
1390 | 2022-08-21 20:20 | 0 | 1.3204 | 24.8153 | 44.851 | 1.6 | 8.5543 | 1.3525 | 33.4705 | 3.5867 | 43.3548 | 11.5889 | 1600.5152 | 84.4514 | 2.2852 | 61.742 | 6.9983 | 1.54 | 3 | 1.6273 | 0.11387 | 1.9013 | 3.4143 | 79.7318 | 2.0694 | 0.018943 | 0 | 26.1357 | -18.7153 | 40.15 | 1.7918 | 1.356 | 0.079897 | 44.9773 | 0.50356 | 0.89267 | 0.039837 | 0.030149 | 0.035574 | 0.0017764 | 40.15 | 1.5899 | 0.84901 | 1.1994 | 0.81944 | 88.7441 | 43.7883 | 1.189 | 0.16 | 0.2 | 0.75 | 0.11551 | 0.46937 | 0.1127 | 1.1096 | -0.079452 | 0.24972 | 0.32193 | 1.1973 | 0.24972 | 1.1433 | 2.3945 | 1.2891 | 4.7944 | 3.7191 | 23.6839 | 5.8685 | 17.8155 | 1.97 | 1.0434 | 1.888
1391 | 2022-08-21 20:40 | 0 | 1.3726 | 26.0595 | 44.9282 | 1.6 | 8.5819 | 1.345 | 33.5003 | 3.6155 | 43.4468 | 11.0813 | 1600.1622 | 84.8425 | 2.285 | 61.7107 | 6.9989 | 1.44 | 3 | 1.6864 | 0.10086 | 1.9183 | 3.433 | 80.0246 | 2.1387 | 0.015671 | 0 | 27.4321 | -17.4962 | 40.2014 | 1.7976 | 1.3485 | 0.080155 | 45.0272 | 0.50236 | 0.89282 | 0.039922 | 0.029949 | 0.035534 | 0.0017802 | 40.2014 | 1.5986 | 0.85659 | 1.2395 | 0.84719 | 89.201 | 43.896 | 1.1311 | 0.11 | 0.2 | 0.74 | 0.080831 | 0.46463 | 0.11072 | 1.0514 | -0.079709 | 0.16557 | 0.30229 | 1.1292 | 0.16557 | 0.93571 | 2.2583 | 1.8258 | 6.82 | 3.7354 | 19.2165 | 3.8908 | 15.3257 | 1.9769 | 0.86948 | 2.2736
1392 | 2022-08-21 21:00 | 0 | 1.3956 | 24.7362 | 44.901 | 1.6 | 8.559 | 1.354 | 33.4259 | 3.5885 | 43.4695 | 11.6806 | 1600.1026 | 84.0026 | 2.2824 | 61.6833 | 6.9971 | 1.2 | 3 | 1.623 | 0.077986 | 1.9286 | 3.3195 | 80.1686 | 2.0997 | 0.0086571 | 0.0042429 | 26.1318 | -18.7693 | 40.1092 | 1.7928 | 1.3575 | 0.079941 | 44.9389 | 0.50031 | 0.89253 | 0.039893 | 0.030208 | 0.035604 | 0.0017789 | 40.1092 | 1.5457 | 0.86119 | 1.2169 | 0.81202 | 89.1393 | 43.7329 | 1.206 | 0.14 | 0.25 | 0.74 | 0.10358 | 0.46176 | 0.13782 | 1.1265 | -0.079496 | 0.22421 | 0.39395 | 1.178 | 0.22421 | 1.2363 | 2.3561 | 1.7571 | 5.2542 | 2.9903 | 24.8277 | 5.2689 | 19.5588 | 1.9749 | 1.1466 | 1.7223
1393 | 2022-08-21 21:20 | 0 | 1.3775 | 26.4915 | 44.8795 | 1.6 | 8.5761 | 1.3525 | 33.4726 | 3.5867 | 43.353 | 10.9825 | 1599.9189 | 84.6175 | 2.2853 | 61.718 | 7.0081 | 1.086 | 3 | 1.6368 | 0.072712 | 1.8896 | 3.3221 | 79.8247 | 2.0141 | 0.005775 | 0.0096125 | 27.869 | -17.0105 | 40.1691 | 1.7963 | 1.356 | 0.080101 | 45.0012 | 0.50322 | 0.89262 | 0.039918 | 0.030133 | 0.035555 | 0.00178 | 40.1691 | 1.5469 | 0.84378 | 1.1673 | 0.82366 | 88.6873 | 43.7271 | 1.274 | 0.19 | 0.25 | 0.76 | 0.13917 | 0.47264 | 0.13885 | 1.1944 | -0.079655 | 0.28215 | 0.37292 | 1.1306 | 0.28215 | 1.3101 | 2.2612 | 1.3217 | 4.0072 | 3.0318 | 26.6092 | 6.6305 | 19.9788 | 1.7816 | 1.1973 | 1.488
1394 | 2022-08-21 21:40 | 0 | 1.315 | 27.1568 | 44.8955 | 1.6 | 8.5783 | 1.346 | 33.4357 | 3.568 | 43.364 | 11.8172 | 1600 | 84.1513 | 2.2884 | 61.8215 | 7.005 | 1.4265 | 3 | 1.6234 | 0.055829 | 1.8655 | 3.4041 | 80.0696 | 2.0505 | 0.010371 | 0.0082429 | 28.4718 | -16.4237 | 40.134 | 1.7968 | 1.3495 | 0.080121 | 44.96 | 0.50124 | 0.89266 | 0.039964 | 0.030016 | 0.035587 | 0.001782 | 40.134 | 1.5851 | 0.83303 | 1.1884 | 0.8137 | 89.0132 | 43.7405 | 1.2195 | 0.16 | 0.21 | 0.77 | 0.11939 | 0.47935 | 0.11782 | 1.1398 | -0.079675 | 0.23579 | 0.30982 | 1.1224 | 0.23579 | 1.0912 | 2.2448 | 1.314 | 4.7602 | 3.6228 | 22.5338 | 5.541 | 16.9927 | 1.844 | 0.9969 | 1.8497
1395 | 2022-08-21 22:00 | 0 | 1.2921 | 24.7223 | 44.9915 | 1.6 | 8.58 | 1.3575 | 33.5285 | 3.5312 | 43.4028 | 11.0806 | 1600.1379 | 84.3868 | 2.2895 | 61.8045 | 7.003 | 2.0383 | 3 | 1.6408 | 0.049186 | 1.9061 | 3.3097 | 80.0731 | 2.0678 | 0.029914 | 0 | 26.0144 | -18.9771 | 40.2281 | 1.7972 | 1.361 | 0.080137 | 45.066 | 0.50239 | 0.89265 | 0.039879 | 0.030201 | 0.035504 | 0.0017782 | 40.2281 | 1.5411 | 0.85116 | 1.1984 | 0.8243 | 88.9975 | 43.8188 | 1.2471 | 0.16 | 0.26 | 0.75 | 0.11946 | 0.46802 | 0.14247 | 1.1675 | -0.079691 | 0.26041 | 0.41009 | 1.1994 | 0.26041 | 1.341 | 2.3988 | 1.5748 | 4.6058 | 2.9247 | 26.9796 | 6.1196 | 20.8599 | 1.9561 | 1.2368 | 1.5815
1396 | 2022-08-21 22:20 | 0 | 1.2863 | 23.4545 | 44.8474 | 1.6 | 8.5873 | 1.352 | 33.5372 | 3.5451 | 43.5541 | 11.6071 | 1599.7576 | 85.1086 | 2.2844 | 61.7979 | 7.0003 | 2.0254 | 3 | 1.6531 | 0.062125 | 1.8823 | 3.2891 | 79.7836 | 1.9635 | 0.0133 | 0.0098875 | 24.7408 | -20.1066 | 40.2425 | 1.7987 | 1.3555 | 0.080205 | 45.0765 | 0.5044 | 0.89276 | 0.039903 | 0.030072 | 0.035495 | 0.0017793 | 40.2425 | 1.5315 | 0.84055 | 1.138 | 0.8338 | 88.5715 | 43.7526 | 1.3239 | 0.22 | 0.27 | 0.76 | 0.1605 | 0.47465 | 0.14853 | 1.2442 | -0.079759 | 0.3664 | 0.44994 | 1.279 | 0.3664 | 1.6327 | 2.558 | 1.228 | 3.4907 | 2.8426 | 33.0777 | 8.6104 | 24.4672 | 1.9351 | 1.4861 | 1.3021
1397 | 2022-08-21 22:40 | 0 | 1.2968 | 23.4028 | 44.9665 | 1.6 | 8.5982 | 1.345 | 33.5536 | 3.492 | 43.395 | 11.0567 | 1600.1714 | 84.8846 | 2.2867 | 61.805 | 7.002 | 1.5055 | 3 | 1.6837 | 0.087771 | 1.9008 | 3.2759 | 80.1299 | 2.0446 | 0.0013571 | 0.020457 | 24.6996 | -20.2669 | 40.2674 | 1.801 | 1.3485 | 0.080307 | 45.0968 | 0.50253 | 0.89291 | 0.039936 | 0.029903 | 0.035479 | 0.0017808 | 40.2674 | 1.5254 | 0.8488 | 1.185 | 0.84613 | 89.0349 | 43.8266 | 1.2702 | 0.16 | 0.28 | 0.75 | 0.12128 | 0.4695 | 0.15302 | 1.1903 | -0.07986 | 0.27591 | 0.4649 | 1.2672 | 0.27591 | 1.4816 | 2.5345 | 1.685 | 4.5929 | 2.7258 | 29.5512 | 6.4838 | 23.0674 | 2.0654 | 1.3713 | 1.5062
1398 | 2022-08-21 23:00 | 0 | 1.3421 | 26.8354 | 44.9858 | 1.6 | 8.55 | 1.3575 | 33.413 | 3.5633 | 43.3043 | 11.85 | 1599.7429 | 84.4343 | 2.29 | 61.8023 | 6.9948 | 1.1672 | 3 | 1.6444 | 0.093786 | 1.8508 | 3.2449 | 80.0777 | 2.0737 | 0.0075143 | 0.015057 | 28.1775 | -16.8082 | 40.0892 | 1.7909 | 1.361 | 0.079857 | 44.9205 | 0.50063 | 0.89245 | 0.039868 | 0.030298 | 0.035618 | 0.0017777 | 40.0892 | 1.5109 | 0.82645 | 1.2019 | 0.82324 | 88.8915 | 43.6284 | 1.2921 | 0.16 | 0.28 | 0.77 | 0.11695 | 0.48347 | 0.15631 | 1.2127 | -0.079412 | 0.23537 | 0.41395 | 1.1439 | 0.23537 | 1.2986 | 2.2877 | 1.7587 | 4.8599 | 2.7633 | 25.8904 | 5.5312 | 20.3592 | 1.8876 | 1.2045 | 1.5671
1399 | 2022-08-21 23:20 | 0 | 1.3878 | 25.9841 | 44.708 | 1.6 | 8.5742 | 1.358 | 33.4922 | 3.4912 | 43.4376 | 11.2452 | 1599.8857 | 84.2333 | 2.2873 | 61.7985 | 6.9978 | 1.6038 | 3 | 1.5884 | 0.10074 | 1.87 | 3.2969 | 80.1302 | 2.112 | 0.010943 | 0.0122 | 27.3719 | -17.3361 | 40.1873 | 1.7959 | 1.3615 | 0.080083 | 45.0244 | 0.50152 | 0.89257 | 0.039888 | 0.03024 | 0.035536 | 0.0017787 | 40.1873 | 1.5352 | 0.83503 | 1.2241 | 0.7966 | 88.9975 | 43.7816 | 1.2428 | 0.14 | 0.26 | 0.76 | 0.10096 | 0.47811 | 0.1452 | 1.1632 | -0.079637 | 0.20926 | 0.39695 | 1.1645 | 0.20926 | 1.2124 | 2.3289 | 1.8969 | 5.5648 | 2.9335 | 24.2387 | 4.9176 | 19.3212 | 1.9732 | 1.1287 | 1.7482
1400 | 2022-08-21 23:40 | 0 | 1.3833 | 23.5905 | 44.77 | 1.6 | 8.581 | 1.3575 | 33.4892 | 3.5082 | 43.4395 | 11.6 | 1600.4242 | 83.6914 | 2.2888 | 61.7955 | 7 | 2.2505 | 3 | 1.6252 | 0.10341 | 1.9169 | 3.2613 | 79.9702 | 2.1309 | 0.001875 | 0.015838 | 24.9738 | -19.7962 | 40.1896 | 1.7974 | 1.361 | 0.080147 | 45.0277 | 0.50256 | 0.89255 | 0.039917 | 0.030227 | 0.035534 | 0.0017799 | 40.1896 | 1.5186 | 0.85599 | 1.235 | 0.81675 | 88.9044 | 43.7991 | 1.2285 | 0.13 | 0.28 | 0.74 | 0.0926 | 0.46501 | 0.15511 | 1.1488 | -0.0797 | 0.21027 | 0.46515 | 1.2413 | 0.21027 | 1.3509 | 2.4826 | 2.2121 | 5.9033 | 2.6686 | 26.6195 | 4.9414 | 21.6781 | 2.1252 | 1.2667 | 1.6777
1401 | 2022-08-22 | 0 | 1.3244 | 24.979 | 45.3025 | 1.6 | 8.5841 | 1.348 | 33.4686 | 3.4962 | 43.4 | 11.1718 | 1600.2121 | 84.2667 | 2.2896 | 61.7918 | 7.0018 | 2.2815 | 3 | 1.6086 | 0.1181 | 1.8903 | 3.2866 | 79.9034 | 2.1631 | 0.0063286 | 0.0053857 | 26.3034 | -18.9991 | 40.1715 | 1.798 | 1.3515 | 0.080175 | 45.0007 | 0.50275 | 0.89268 | 0.039955 | 0.030034 | 0.035555 | 0.0017816 | 40.1715 | 1.5304 | 0.84411 | 1.2537 | 0.80875 | 88.8521 | 43.7996 | 1.2011 | 0.1 | 0.27 | 0.76 | 0.072409 | 0.47243 | 0.14885 | 1.1214 | -0.079729 | 0.15502 | 0.42397 | 1.1974 | 0.15502 | 1.158 | 2.3948 | 2.7349 | 7.724 | 2.8243 | 22.7827 | 3.643 | 19.1396 | 2.1312 | 1.096 | 1.9446
1402 | 2022-08-22 00:20 | 0 | 1.27 | 24.1964 | 44.8918 | 1.6 | 8.5224 | 1.3325 | 33.3772 | 3.5112 | 43.3308 | 11.43 | 1599.9737 | 84.6595 | 2.2874 | 61.7732 | 6.9971 | 1.7643 | 3 | 1.6776 | 0.030471 | 1.8813 | 3.2789 | 80.0815 | 2.2097 | 0.0039143 | 0.0118 | 25.4664 | -19.4254 | 40.0318 | 1.7851 | 1.336 | 0.079599 | 44.8321 | 0.49989 | 0.89293 | 0.039817 | 0.0298 | 0.035689 | 0.0017755 | 40.0318 | 1.5268 | 0.84009 | 1.2807 | 0.83863 | 89.129 | 43.6793 | 1.1527 | 0.06 | 0.26 | 0.76 | 0.041433 | 0.47494 | 0.1447 | 1.0736 | -0.079156 | 0.090568 | 0.42261 | 1.2433 | 0.090568 | 1.0264 | 2.4866 | 4.6662 | 13.7281 | 2.942 | 19.9951 | 2.1283 | 17.8667 | 2.3327 | 0.99012 | 2.3559
1403 | 2022-08-22 00:40 | 0 | 1.3019 | 27.1616 | 44.8813 | 1.6 | 8.6158 | 1.348 | 33.5342 | 3.5192 | 43.4185 | 11.1759 | 1599.8462 | 84.18 | 2.2893 | 61.8488 | 7.0057 | 1.294 | 3 | 1.6845 | 0 | 1.8846 | 3.3259 | 80.0587 | 2.2003 | 0.0066429 | 0.033457 | 28.4635 | -16.4178 | 40.2617 | 1.8047 | 1.3515 | 0.080471 | 45.098 | 0.5029 | 0.89276 | 0.040017 | 0.029969 | 0.035478 | 0.0017844 | 40.2617 | 1.5487 | 0.84158 | 1.2752 | 0.84715 | 89.1541 | 43.9272 | 1.1708 | 0.08 | 0.26 | 0.76 | 0.056466 | 0.47401 | 0.14186 | 1.0907 | -0.080023 | 0.11172 | 0.37476 | 1.1102 | 0.11172 | 0.97295 | 2.2205 | 3.3546 | 9.9379 | 2.9625 | 19.1283 | 2.6253 | 16.503 | 2.0305 | 0.92827 | 2.1874
1404 | 2022-08-22 01:00 | 0 | 1.3373 | 25.8782 | 44.9689 | 1.6 | 8.5714 | 1.3475 | 33.4662 | 3.5032 | 43.3746 | 11.0636 | 1599.5926 | 84.8684 | 2.2866 | 61.8092 | 7.0011 | 1.1615 | 3 | 1.6546 | 0 | 1.8796 | 3.3345 | 80.2531 | 2.2039 | 0.0004 | 0.028843 | 27.2155 | -17.7534 | 40.1591 | 1.7954 | 1.351 | 0.080057 | 44.9851 | 0.50041 | 0.89272 | 0.03991 | 0.030033 | 0.035567 | 0.0017796 | 40.1591 | 1.5527 | 0.83934 | 1.2773 | 0.82796 | 89.3257 | 43.8284 | 1.1567 | 0.07 | 0.24 | 0.76 | 0.054559 | 0.47541 | 0.13516 | 1.077 | -0.079611 | 0.11285 | 0.37152 | 1.1646 | 0.11285 | 0.96874 | 2.3291 | 3.2921 | 10.3195 | 3.1346 | 19.1832 | 2.652 | 16.5311 | 2.1373 | 0.9236 | 2.3141
1405 | 2022-08-22 01:20 | 0 | 1.3456 | 24.7921 | 44.9772 | 1.6 | 8.5807 | 1.348 | 33.525 | 3.463 | 43.4382 | 11.4179 | 1599.6333 | 84.925 | 2.2913 | 61.8822 | 6.9956 | 1.2437 | 3 | 1.6648 | 0.056625 | 1.887 | 3.3263 | 80.1993 | 2.1394 | 0.0020125 | 0.021913 | 26.1377 | -18.8395 | 40.2251 | 1.7973 | 1.3515 | 0.080143 | 45.0537 | 0.50156 | 0.89283 | 0.039893 | 0.029998 | 0.035513 | 0.0017788 | 40.2251 | 1.5489 | 0.84265 | 1.2399 | 0.83499 | 89.2169 | 43.8566 | 1.1971 | 0.11 | 0.25 | 0.76 | 0.082582 | 0.47334 | 0.13823 | 1.1174 | -0.079697 | 0.17792 | 0.39605 | 1.2073 | 0.17792 | 1.148 | 2.4146 | 2.226 | 6.7855 | 3.0483 | 22.917 | 4.1812 | 18.7357 | 2.1121 | 1.0768 | 1.9615
1406 | 2022-08-22 01:40 | 0 | 1.3389 | 24.4025 | 44.8817 | 1.6 | 8.6117 | 1.3625 | 33.5734 | 3.4352 | 43.3978 | 11.1541 | 1600.697 | 84.4378 | 2.2894 | 61.8118 | 6.9985 | 1.7095 | 3 | 1.6152 | 0.11557 | 1.8465 | 3.2723 | 80.1066 | 2.1571 | 0.015343 | 0.0038429 | 25.7414 | -19.1404 | 40.2978 | 1.8038 | 1.366 | 0.080433 | 45.1476 | 0.50305 | 0.89258 | 0.039953 | 0.030257 | 0.035439 | 0.0017816 | 40.2978 | 1.5237 | 0.82453 | 1.2502 | 0.81251 | 88.9977 | 43.8962 | 1.2514 | 0.12 | 0.28 | 0.78 | 0.084802 | 0.48467 | 0.15527 | 1.1714 | -0.079985 | 0.18751 | 0.45334 | 1.2552 | 0.18751 | 1.2817 | 2.5104 | 2.4177 | 6.6941 | 2.7688 | 25.2678 | 4.4065 | 20.8613 | 2.1917 | 1.2067 | 1.8163
1407 | 2022-08-22 02:00 | 0 | 1.2979 | 25.0011 | 44.8357 | 1.6 | 8.5621 | 1.335 | 33.4576 | 3.4305 | 43.3597 | 11.5629 | 1599.8718 | 84.8625 | 2.2917 | 61.848 | 7.0044 | 1.815 | 3 | 1.5905 | 0.11277 | 1.8279 | 3.3098 | 80.0604 | 2.1646 | 0.014129 | 0.0027714 | 26.299 | -18.5368 | 40.1432 | 1.7934 | 1.3385 | 0.07997 | 44.9547 | 0.50141 | 0.89297 | 0.039894 | 0.029775 | 0.035591 | 0.0017789 | 40.1432 | 1.5412 | 0.81623 | 1.2545 | 0.7975 | 88.9533 | 43.7552 | 1.1995 | 0.08 | 0.25 | 0.78 | 0.062744 | 0.48986 | 0.14064 | 1.12 | -0.079525 | 0.13306 | 0.39962 | 1.2418 | 0.13306 | 1.0654 | 2.4835 | 3.0033 | 9.3324 | 3.1074 | 21.126 | 3.1269 | 17.999 | 2.2573 | 1.0121 | 2.2303
1408 | 2022-08-22 02:20 | 0 | 1.3067 | 24.3249 | 44.855 | 1.6 | 8.618 | 1.35 | 33.5351 | 3.3982 | 43.53 | 11.0121 | 1600.125 | 84.5528 | 2.2903 | 61.8447 | 6.9987 | 1.559 | 3 | 1.6189 | 0.095562 | 1.8397 | 3.3935 | 80.291 | 2.1052 | 0.01915 | 0 | 25.6315 | -19.2235 | 40.2644 | 1.8051 | 1.3536 | 0.080492 | 45.1031 | 0.50148 | 0.89272 | 0.040022 | 0.03001 | 0.035474 | 0.0017846 | 40.2644 | 1.5802 | 0.82152 | 1.2201 | 0.81183 | 89.2483 | 43.8862 | 1.2169 | 0.13 | 0.22 | 0.78 | 0.098587 | 0.48655 | 0.12463 | 1.1369 | -0.080044 | 0.21692 | 0.36572 | 1.2655 | 0.21692 | 1.1653 | 2.531 | 1.6859 | 5.8338 | 3.4603 | 23.7786 | 5.0977 | 18.6809 | 2.1622 | 1.0785 | 2.0048
1409 | 2022-08-22 02:40 | 0 | 1.3544 | 26.1786 | 44.7512 | 1.6 | 8.58 | 1.3525 | 33.4788 | 3.3752 | 43.3787 | 11.64 | 1600.1389 | 84.7941 | 2.2869 | 61.8098 | 6.9989 | 1.2147 | 3 | 1.6384 | 0.11681 | 1.8792 | 3.3759 | 80.0636 | 2.0727 | 0.019371 | 0.0018857 | 27.5331 | -17.2182 | 40.1784 | 1.7972 | 1.356 | 0.080137 | 45.0113 | 0.50183 | 0.89263 | 0.039927 | 0.030127 | 0.035547 | 0.0017804 | 40.1784 | 1.572 | 0.83917 | 1.2013 | 0.8222 | 89.0299 | 43.7908 | 1.2205 | 0.15 | 0.23 | 0.76 | 0.11412 | 0.47552 | 0.12531 | 1.1408 | -0.079691 | 0.23418 | 0.34081 | 1.1514 | 0.23418 | 1.15 | 2.3028 | 1.4553 | 4.9167 | 3.3784 | 23.5127 | 5.5033 | 18.0094 | 1.9047 | 1.0563 | 1.8032
1410 | 2022-08-22 03:00 | 0 | 1.3527 | 26.5303 | 44.804 | 1.6 | 8.5862 | 1.346 | 33.5046 | 3.3425 | 43.5154 | 11.2531 | 1599.9394 | 84.5429 | 2.291 | 61.8182 | 6.9995 | 1.0993 | 3 | 1.6114 | 0.10641 | 1.8869 | 3.3973 | 80.3621 | 2.1131 | 0.011971 | 0.011471 | 27.883 | -16.921 | 40.209 | 1.7985 | 1.3495 | 0.080195 | 45.0368 | 0.50035 | 0.8928 | 0.039933 | 0.029965 | 0.035527 | 0.0017807 | 40.209 | 1.5819 | 0.8426 | 1.2247 | 0.80626 | 89.3709 | 43.8582 | 1.1785 | 0.12 | 0.22 | 0.76 | 0.092507 | 0.47337 | 0.12041 | 1.0988 | -0.079749 | 0.18656 | 0.3236 | 1.1318 | 0.18656 | 1.0203 | 2.2636 | 1.7346 | 6.0668 | 3.4976 | 20.8272 | 4.3841 | 16.4431 | 1.9465 | 0.94569 | 2.0583
1411 | 2022-08-22 03:20 | 0 | 1.38 | 25.4082 | 44.9395 | 1.6 | 8.559 | 1.3475 | 33.4458 | 3.367 | 43.3731 | 11.3568 | 1600.2703 | 84.5526 | 2.2874 | 61.82 | 6.9992 | 1.9042 | 3 | 1.6161 | 0.094929 | 1.9106 | 3.3777 | 80.476 | 2.1947 | 0 | 0.040443 | 26.7882 | -18.1513 | 40.129 | 1.7928 | 1.351 | 0.079941 | 44.9523 | 0.49865 | 0.8927 | 0.039882 | 0.030055 | 0.035593 | 0.0017784 | 40.129 | 1.5728 | 0.85316 | 1.272 | 0.80588 | 89.5752 | 43.827 | 1.1254 | 0.08 | 0.22 | 0.75 | 0.058521 | 0.46677 | 0.12269 | 1.0459 | -0.079496 | 0.12298 | 0.34212 | 1.1616 | 0.12298 | 0.93019 | 2.3233 | 2.782 | 9.4461 | 3.3954 | 18.682 | 2.8899 | 15.7921 | 2.1142 | 0.881 | 2.3998
1412 | 2022-08-22 03:40 | 0 | 1.3418 | 29.0541 | 44.876 | 1.6 | 8.5583 | 1.354 | 33.471 | 3.3018 | 43.4252 | 11.1687 | 1600.2105 | 84.3 | 2.2898 | 61.8115 | 7.002 | 2.2612 | 3 | 1.6231 | 0.083725 | 1.9215 | 3.4004 | 80.4143 | 2.2133 | 0.0015125 | 0.015688 | 30.3959 | -14.4801 | 40.1537 | 1.7926 | 1.3575 | 0.079935 | 44.9834 | 0.49934 | 0.89263 | 0.039851 | 0.030178 | 0.035569 | 0.001777 | 40.1537 | 1.5833 | 0.85803 | 1.2828 | 0.81045 | 89.5726 | 43.8779 | 1.1055 | 0.07 | 0.21 | 0.74 | 0.05507 | 0.46373 | 0.11675 | 1.026 | -0.07949 | 0.10248 | 0.28688 | 1.0171 | 0.10248 | 0.77872 | 2.0342 | 2.7994 | 9.9248 | 3.5453 | 15.7235 | 2.4083 | 13.3153 | 1.86 | 0.73773 | 2.5212
1413 | 2022-08-22 04:00 | 0 | 1.3478 | 26.2581 | 45.0033 | 1.6 | 8.5573 | 1.3525 | 33.4727 | 3.291 | 43.402 | 11.2949 | 1600.1034 | 84.6139 | 2.2904 | 61.8002 | 6.9992 | 1.5862 | 3 | 1.6347 | 0.11043 | 1.9642 | 3.4027 | 80.627 | 2.1872 | 0.0091857 | 0.0065286 | 27.6059 | -17.3973 | 40.1546 | 1.7924 | 1.356 | 0.079925 | 44.9825 | 0.49803 | 0.89267 | 0.039847 | 0.030146 | 0.035569 | 0.0017768 | 40.1546 | 1.5844 | 0.87709 | 1.2676 | 0.81415 | 89.8159 | 43.8837 | 1.0987 | 0.09 | 0.21 | 0.72 | 0.065173 | 0.45182 | 0.11602 | 1.0193 | -0.07948 | 0.13339 | 0.31389 | 1.0911 | 0.13339 | 0.89455 | 2.1822 | 2.3532 | 8.1799 | 3.4761 | 18.0958 | 3.1346 | 14.9611 | 1.9555 | 0.8412 | 2.3246
1414 | 2022-08-22 04:20 | 0 | 1.3229 | 26.1089 | 44.934 | 1.6 | 8.5836 | 1.362 | 33.5348 | 3.2925 | 43.4813 | 11.2714 | 1600 | 84.9632 | 2.2895 | 61.78 | 7.0013 | 1.1505 | 3 | 1.6321 | 0.11331 | 1.9546 | 3.4283 | 80.5457 | 2.2528 | 0.014857 | 0.00077143 | 27.4318 | -17.5022 | 40.2372 | 1.7979 | 1.3655 | 0.080171 | 45.0804 | 0.49956 | 0.89257 | 0.039883 | 0.030291 | 0.035492 | 0.0017784 | 40.2372 | 1.5964 | 0.8728 | 1.3057 | 0.81531 | 89.8135 | 44.012 | 1.0684 | 0.06 | 0.2 | 0.73 | 0.043842 | 0.4545 | 0.11211 | 0.98863 | -0.079725 | 0.090933 | 0.30616 | 1.1046 | 0.090933 | 0.79419 | 2.2091 | 3.3669 | 12.1468 | 3.6077 | 16.0073 | 2.1369 | 13.8704 | 2.0545 | 0.75782 | 2.7111
1415 | 2022-08-22 04:40 | 0 | 1.313 | 26.5269 | 44.856 | 1.6 | 8.5835 | 1.355 | 33.4603 | 3.3025 | 43.3675 | 11.4424 | 1600.2903 | 84.9846 | 2.2857 | 61.7707 | 7.0029 | 1.0035 | 3 | 1.6038 | 0.11309 | 1.9404 | 3.4102 | 80.6386 | 2.2077 | 0.0071571 | 0.010843 | 27.8399 | -17.0161 | 40.1626 | 1.7979 | 1.3585 | 0.08017 | 44.9988 | 0.49806 | 0.89253 | 0.039955 | 0.030191 | 0.035557 | 0.0017816 | 40.1626 | 1.5879 | 0.86647 | 1.2795 | 0.7988 | 89.8008 | 43.8965 | 1.1022 | 0.08 | 0.21 | 0.73 | 0.058173 | 0.45845 | 0.11678 | 1.0225 | -0.079724 | 0.11828 | 0.31424 | 1.0978 | 0.11828 | 0.86505 | 2.1957 | 2.6568 | 9.2815 | 3.4936 | 17.4558 | 2.7796 | 14.6762 | 1.9946 | 0.81774 | 2.4392
1416 | 2022-08-22 05:00 | 0 | 1.3148 | 21.5534 | 44.9695 | 1.6 | 8.5811 | 1.35 | 33.4963 | 3.3022 | 43.457 | 10.925 | 1599.8276 | 84.47 | 2.2887 | 61.7525 | 6.9981 | 1.5657 | 3 | 1.6466 | 0.1215 | 1.9681 | 3.4358 | 80.7258 | 2.0541 | 0.0005 | 0.019443 | 22.8682 | -22.1013 | 40.1968 | 1.7974 | 1.3535 | 0.080147 | 45.0274 | 0.49794 | 0.89272 | 0.039918 | 0.03006 | 0.035534 | 0.00178 | 40.1968 | 1.5998 | 0.87882 | 1.1905 | 0.8199 | 89.8304 | 43.8659 | 1.1614 | 0.16 | 0.2 | 0.72 | 0.12044 | 0.45073 | 0.10991 | 1.0817 | -0.079701 | 0.29704 | 0.35993 | 1.314 | 0.29704 | 1.3139 | 2.628 | 1.2117 | 4.4237 | 3.6507 | 27.2155 | 6.9804 | 20.2351 | 2.123 | 1.1951 | 1.7764
1417 | 2022-08-22 05:20 | 0 | 1.3235 | 25.9992 | 44.8663 | 1.6 | 8.5477 | 1.346 | 33.3921 | 3.2915 | 43.2647 | 11.3257 | 1600.027 | 84.2306 | 2.2871 | 61.7245 | 7.0011 | 1.9398 | 3 | 1.6213 | 0.1013 | 1.9349 | 3.4509 | 80.8013 | 2.1863 | 0.005225 | 0.0225 | 27.3228 | -17.5435 | 40.0665 | 1.7904 | 1.3495 | 0.079836 | 44.8858 | 0.49586 | 0.89263 | 0.039888 | 0.030066 | 0.035646 | 0.0017786 | 40.0665 | 1.6069 | 0.864 | 1.2671 | 0.80393 | 89.9946 | 43.8045 | 1.0813 | 0.08 | 0.18 | 0.74 | 0.061072 | 0.46 | 0.1025 | 1.0019 | -0.079391 | 0.12569 | 0.27985 | 1.1224 | 0.12569 | 0.81107 | 2.2448 | 2.2266 | 8.9301 | 4.0107 | 16.7301 | 2.9536 | 13.7765 | 2.0311 | 0.76079 | 2.6697
1418 | 2022-08-22 05:40 | 0 | 1.3941 | 28.0464 | 44.9495 | 1.6 | 8.5709 | 1.35 | 33.5345 | 3.2675 | 43.4561 | 10.76 | 1599.5 | 85.3421 | 2.2843 | 61.6977 | 7.003 | 1.3998 | 3 | 1.6299 | 0.10507 | 1.937 | 3.4404 | 80.7447 | 2.185 | 0 | 0.026771 | 29.4405 | -15.509 | 40.227 | 1.7953 | 1.3535 | 0.080052 | 45.0554 | 0.4982 | 0.89283 | 0.039846 | 0.030041 | 0.035512 | 0.0017768 | 40.227 | 1.602 | 0.86497 | 1.2664 | 0.81203 | 89.9371 | 43.9603 | 1.0951 | 0.09 | 0.19 | 0.74 | 0.064386 | 0.45939 | 0.10765 | 1.0154 | -0.079607 | 0.12334 | 0.27353 | 1.0403 | 0.12334 | 0.79373 | 2.0806 | 2.2177 | 8.4342 | 3.8032 | 16.2603 | 2.8985 | 13.3618 | 1.8709 | 0.74439 | 2.5133
1419 | 2022-08-22 06:00 | 0 | 1.4262 | 24.3822 | 44.855 | 1.6 | 8.5758 | 1.356 | 33.4682 | 3.2218 | 43.3724 | 11.4294 | 1599.8788 | 84.6545 | 2.2844 | 61.671 | 6.9985 | 0.8945 | 3 | 1.6334 | 0.10519 | 1.8755 | 3.4224 | 80.9539 | 2.2423 | 0 | 0.028171 | 25.8084 | -19.0466 | 40.1646 | 1.7963 | 1.3595 | 0.080098 | 45 | 0.49614 | 0.89255 | 0.039917 | 0.030212 | 0.035556 | 0.00178 | 40.1646 | 1.5936 | 0.83751 | 1.2995 | 0.8104 | 90.1275 | 43.8952 | 1.1048 | 0.06 | 0.2 | 0.76 | 0.044126 | 0.47656 | 0.11283 | 1.0252 | -0.079652 | 0.096853 | 0.32721 | 1.231 | 0.096853 | 0.84813 | 2.462 | 3.3784 | 12.7102 | 3.7621 | 17.1944 | 2.276 | 14.9183 | 2.2974 | 0.80939 | 2.8384
1420 | 2022-08-22 06:20 | 0 | 1.3762 | 25.9047 | 45.0172 | 1.6 | 8.5516 | 1.355 | 33.432 | 3.2853 | 43.336 | 10.9297 | 1599.7692 | 85.625 | 2.2806 | 61.69 | 7.005 | 1.1718 | 3 | 1.6023 | 0.10898 | 1.7442 | 3.4967 | 80.8728 | 2.1388 | 0.0033875 | 0.017163 | 27.281 | -17.7362 | 40.1094 | 1.7912 | 1.3585 | 0.079872 | 44.9386 | 0.49596 | 0.89254 | 0.039859 | 0.030231 | 0.035604 | 0.0017774 | 40.1094 | 1.6282 | 0.77885 | 1.2396 | 0.79466 | 89.8547 | 43.756 | 1.1826 | 0.12 | 0.16 | 0.82 | 0.087568 | 0.51322 | 0.091007 | 1.1031 | -0.079427 | 0.18169 | 0.24897 | 1.2542 | 0.18169 | 0.86133 | 2.5083 | 1.3703 | 6.9026 | 5.0373 | 18.47 | 4.2698 | 14.2002 | 2.1994 | 0.78866 | 2.7888
1421 | 2022-08-22 06:40 | 0 | 1.2955 | 25.2697 | 44.8444 | 1.6 | 8.559 | 1.352 | 33.4766 | 3.3015 | 43.422 | 11.9367 | 1600.2703 | 84.6667 | 2.2881 | 61.7242 | 7.0035 | 1.8131 | 3 | 1.669 | 0.1191 | 1.9312 | 3.4084 | 80.9129 | 2.2284 | 0.018314 | 0.0021286 | 26.5652 | -18.2791 | 40.1598 | 1.7928 | 1.3555 | 0.079941 | 44.9876 | 0.49633 | 0.89269 | 0.03985 | 0.030131 | 0.035565 | 0.001777 | 40.1598 | 1.5871 | 0.86235 | 1.2915 | 0.82836 | 90.1497 | 43.9007 | 1.0869 | 0.06 | 0.21 | 0.74 | 0.047231 | 0.46103 | 0.11474 | 1.0074 | -0.079496 | 0.10042 | 0.32263 | 1.157 | 0.10042 | 0.8461 | 2.3139 | 3.2129 | 11.5215 | 3.5861 | 17.0565 | 2.3598 | 14.6967 | 2.1432 | 0.80593 | 2.6593
1422 | 2022-08-22 07:00 | 0 | 1.2718 | 27.9423 | 45.1193 | 1.6 | 8.5812 | 1.3575 | 33.4903 | 3.2426 | 43.4351 | 11.5484 | 1600.0357 | 85.2763 | 2.2868 | 61.7287 | 7.0003 | 1.4162 | 3 | 1.6572 | 0.13043 | 1.9092 | 3.4446 | 80.788 | 2.0948 | 0.016543 | 0.00038571 | 29.2141 | -15.9052 | 40.1908 | 1.7974 | 1.361 | 0.080148 | 45.0289 | 0.49748 | 0.89255 | 0.039917 | 0.030226 | 0.035533 | 0.0017799 | 40.1908 | 1.6039 | 0.85253 | 1.2141 | 0.82442 | 89.8937 | 43.8613 | 1.1676 | 0.15 | 0.19 | 0.75 | 0.10798 | 0.46717 | 0.10764 | 1.0879 | -0.079702 | 0.20962 | 0.27595 | 1.0661 | 0.20962 | 0.97113 | 2.1322 | 1.3164 | 5.0858 | 3.8634 | 20.1856 | 4.926 | 15.2596 | 1.7758 | 0.88728 | 2.0014
1423 | 2022-08-22 07:20 | 0 | 1.22 | 29.4774 | 44.9622 | 1.6 | 8.565 | 1.344 | 33.4715 | 3.2256 | 43.4844 | 10.8138 | 1600.0938 | 84.7559 | 2.2818 | 61.6587 | 7.0055 | 0.93 | 3 | 1.6239 | 0.14717 | 1.8204 | 3.371 | 80.6587 | 2.0892 | 0.012243 | 7.14e-05 | 30.6974 | -14.2648 | 40.1594 | 1.794 | 1.3475 | 0.079997 | 44.9805 | 0.49789 | 0.89282 | 0.039884 | 0.029958 | 0.035571 | 0.0017785 | 40.1594 | 1.5697 | 0.81288 | 1.2109 | 0.80854 | 89.5632 | 43.7528 | 1.2277 | 0.14 | 0.22 | 0.79 | 0.10142 | 0.49195 | 0.12506 | 1.1481 | -0.079552 | 0.18551 | 0.30454 | 1.0684 | 0.18551 | 0.98008 | 2.1368 | 1.6417 | 5.7593 | 3.5082 | 20.0441 | 4.3594 | 15.6848 | 1.8214 | 0.90588 | 2.0106
1424 | 2022-08-22 07:40 | 0 | 1.241 | 26.3246 | 45.0021 | 1.6 | 8.5829 | 1.3425 | 33.4386 | 3.1987 | 43.3905 | 11.43 | 1599.7273 | 85.6406 | 2.2803 | 61.6605 | 6.9908 | 0.7665 | 3 | 1.6169 | 0.14334 | 1.9403 | 3.3274 | 80.819 | 2.2397 | 0.01095 | 0.00275 | 27.5656 | -17.4365 | 40.1406 | 1.7978 | 1.346 | 0.080165 | 44.9641 | 0.49667 | 0.89272 | 0.039983 | 0.029936 | 0.035584 | 0.0017829 | 40.1406 | 1.5494 | 0.86644 | 1.2981 | 0.80308 | 89.9433 | 43.8544 | 1.1097 | 0.05 | 0.25 | 0.73 | 0.035632 | 0.45848 | 0.13819 | 1.03 | -0.079718 | 0.072496 | 0.37551 | 1.1088 | 0.072496 | 0.89601 | 2.2176 | 5.1797 | 15.2949 | 2.9528 | 17.4237 | 1.7037 | 15.7201 | 2.0944 | 0.86701 | 2.4156
1425 | 2022-08-22 08:00 | 0 | 1.3388 | 26.3034 | 44.8387 | 1.6 | 8.5587 | 1.36 | 33.4858 | 3.2445 | 43.4386 | 11.0892 | 1599.75 | 85.35 | 2.2827 | 61.6525 | 6.9942 | 1.221 | 3 | 1.6552 | 0.1265 | 1.9496 | 3.3747 | 80.7662 | 2.2549 | 0.0043429 | 0.034014 | 27.6422 | -17.1966 | 40.1688 | 1.7927 | 1.3635 | 0.079939 | 45.0045 | 0.49735 | 0.89255 | 0.039834 | 0.030298 | 0.035552 | 0.0017762 | 40.1688 | 1.5714 | 0.87057 | 1.3069 | 0.82321 | 90.0006 | 43.9176 | 1.0869 | 0.06 | 0.22 | 0.73 | 0.041551 | 0.45589 | 0.12345 | 1.0074 | -0.079494 | 0.085402 | 0.33361 | 1.0995 | 0.085402 | 0.83801 | 2.199 | 3.9063 | 12.8746 | 3.2958 | 16.6321 | 2.0069 | 14.6251 | 2.0538 | 0.80385 | 2.555
1426 | 2022-08-22 08:20 | 0 | 1.3996 | 24.6168 | 44.8195 | 1.6 | 8.5657 | 1.356 | 33.48 | 3.2915 | 43.3485 | 11.5062 | 1599.5 | 85.4351 | 2.2841 | 61.646 | 7.0056 | 1.6225 | 3 | 1.7156 | 0.11609 | 1.9239 | 3.383 | 80.9316 | 2.1776 | 0 | 0.0307 | 26.0164 | -18.8031 | 40.1685 | 1.7942 | 1.3595 | 0.080004 | 45.0017 | 0.49633 | 0.8926 | 0.039869 | 0.030211 | 0.035554 | 0.0017778 | 40.1685 | 1.5753 | 0.85912 | 1.2621 | 0.85148 | 90.1317 | 43.8649 | 1.1368 | 0.1 | 0.22 | 0.74 | 0.071674 | 0.46305 | 0.12201 | 1.0572 | -0.079558 | 0.15606 | 0.35059 | 1.1866 | 0.15606 | 1.0133 | 2.3731 | 2.2465 | 7.6032 | 3.3845 | 20.4586 | 3.6674 | 16.7912 | 2.1078 | 0.95087 | 2.2167
1427 | 2022-08-22 08:40 | 0 | 1.4 | 25.0085 | 44.984 | 1.6 | 8.568 | 1.3525 | 33.4662 | 3.2508 | 43.3417 | 11.2086 | 1600.0938 | 85.0811 | 2.285 | 61.6878 | 7.0029 | 1.0172 | 3 | 1.7084 | 0.10644 | 1.8828 | 3.4165 | 80.6497 | 2.1689 | 0 | 0.036071 | 26.4085 | -18.5755 | 40.1565 | 1.7947 | 1.356 | 0.080025 | 44.9867 | 0.49791 | 0.89263 | 0.039893 | 0.030143 | 0.035566 | 0.0017789 | 40.1565 | 1.5908 | 0.84076 | 1.257 | 0.85065 | 89.8263 | 43.8451 | 1.1416 | 0.1 | 0.2 | 0.76 | 0.07301 | 0.47453 | 0.11357 | 1.0621 | -0.07958 | 0.1562 | 0.32157 | 1.1979 | 0.1562 | 0.95555 | 2.3958 | 2.0586 | 7.6688 | 3.7252 | 19.559 | 3.6708 | 15.8882 | 2.1303 | 0.89307 | 2.3853
1428 | 2022-08-22 09:00 | 0 | 1.3345 | 22.79 | 44.8008 | 1.6 | 8.5861 | 1.354 | 33.56 | 3.2561 | 43.5026 | 11.7129 | 1600 | 84.9059 | 2.2838 | 61.6467 | 7.0016 | 0.608 | 3 | 1.7052 | 0.1068 | 1.6357 | 3.5016 | 80.843 | 2.189 | 0 | 0.0302 | 24.1245 | -20.6762 | 40.2644 | 1.7984 | 1.3575 | 0.080194 | 45.1001 | 0.49806 | 0.89278 | 0.039877 | 0.030101 | 0.035477 | 0.0017781 | 40.2644 | 1.6305 | 0.73042 | 1.2687 | 0.84929 | 89.8745 | 43.8939 | 1.2062 | 0.09 | 0.17 | 0.87 | 0.065476 | 0.54349 | 0.093387 | 1.1264 | -0.079748 | 0.15352 | 0.29008 | 1.5019 | 0.15352 | 0.8872 | 3.0038 | 1.8895 | 9.7831 | 5.1775 | 19.0412 | 3.6077 | 15.4335 | 2.7428 | 0.82579 | 3.3214
1429 | 2022-08-22 09:20 | 0 | 1.265 | 23.6835 | 44.9742 | 1.6 | 8.571 | 1.35 | 33.4505 | 3.3495 | 43.4216 | 11.4412 | 1600.1714 | 84.9436 | 2.2829 | 61.6722 | 7.0024 | 0.96125 | 3 | 1.7039 | 0.10356 | 1.5602 | 3.5186 | 80.6401 | 2.214 | 0 | 0.0241 | 24.9485 | -20.0257 | 40.1431 | 1.7953 | 1.3535 | 0.080053 | 44.9715 | 0.49781 | 0.89263 | 0.03992 | 0.030098 | 0.035578 | 0.0017801 | 40.1431 | 1.6384 | 0.69669 | 1.2832 | 0.84823 | 89.6368 | 43.7613 | 1.2102 | 0.07 | 0.16 | 0.9 | 0.051987 | 0.56457 | 0.087387 | 1.1306 | -0.079607 | 0.11752 | 0.26201 | 1.5086 | 0.11752 | 0.75906 | 3.0172 | 2.2295 | 12.8373 | 5.7578 | 16.5725 | 2.7617 | 13.8108 | 2.8175 | 0.71205 | 3.9568
1430 | 2022-08-22 09:40 | 0 | 1.2563 | 25.2118 | 44.8728 | 1.6 | 8.5986 | 1.362 | 33.5117 | 3.4505 | 43.459 | 12.5774 | 1600.1724 | 85.3667 | 2.2869 | 61.7785 | 6.9968 | 1.6718 | 3 | 1.7009 | 0.094314 | 1.5978 | 3.5036 | 80.4284 | 2.0616 | 0.0039 | 0.018471 | 26.468 | -18.4047 | 40.2259 | 1.8011 | 1.3655 | 0.080311 | 45.0724 | 0.50015 | 0.89247 | 0.03996 | 0.030297 | 0.035498 | 0.0017818 | 40.2259 | 1.6314 | 0.71351 | 1.1948 | 0.85071 | 89.2923 | 43.7657 | 1.3067 | 0.17 | 0.17 | 0.89 | 0.12501 | 0.55406 | 0.094195 | 1.2269 | -0.079864 | 0.26874 | 0.26707 | 1.3955 | 0.26874 | 1.0716 | 2.7911 | 0.99379 | 5.1929 | 5.2254 | 23.1618 | 6.3154 | 16.8464 | 2.3342 | 0.96412 | 2.4211
1431 | 2022-08-22 10:00 | 0 | 1.2543 | 26.1438 | 45.0922 | 1.6 | 8.5659 | 1.3575 | 33.4919 | 3.44 | 43.4519 | 11.9484 | 1600.1765 | 84.6833 | 2.2882 | 61.7545 | 7.0071 | 1.6967 | 3 | 1.6796 | 0.087043 | 1.6815 | 3.4884 | 80.0135 | 2.0952 | 0.010014 | 0 | 27.3981 | -17.6942 | 40.1805 | 1.7942 | 1.361 | 0.080006 | 45.0153 | 0.50217 | 0.8926 | 0.039858 | 0.030235 | 0.035543 | 0.0017773 | 40.1805 | 1.6243 | 0.75086 | 1.2143 | 0.84345 | 88.9582 | 43.77 | 1.2453 | 0.15 | 0.17 | 0.85 | 0.10778 | 0.53071 | 0.094686 | 1.1657 | -0.07956 | 0.22309 | 0.25836 | 1.2914 | 0.22309 | 0.9629 | 2.5827 | 1.1581 | 5.7886 | 4.9983 | 20.6662 | 5.2425 | 15.4236 | 2.2035 | 0.87366 | 2.5221
1432 | 2022-08-22 10:20 | 0 | 1.234 | 28.6621 | 44.9435 | 1.6 | 8.5742 | 1.348 | 33.4668 | 3.5522 | 43.3465 | 12.9267 | 1600.0571 | 84.7784 | 2.2863 | 61.6992 | 7.0018 | 1.1675 | 3 | 1.62 | 0.069275 | 1.948 | 3.3233 | 79.9642 | 2.097 | 0.00385 | 0.0028875 | 29.8961 | -15.0474 | 40.1619 | 1.796 | 1.3515 | 0.080083 | 44.9891 | 0.50225 | 0.8927 | 0.03992 | 0.030041 | 0.035564 | 0.0017801 | 40.1619 | 1.5475 | 0.86985 | 1.2154 | 0.81365 | 88.9525 | 43.7946 | 1.1944 | 0.14 | 0.25 | 0.73 | 0.10075 | 0.45635 | 0.13835 | 1.1148 | -0.079637 | 0.18977 | 0.3463 | 1.0176 | 0.18977 | 1.0721 | 2.0353 | 1.8248 | 5.3624 | 2.9386 | 21.4668 | 4.4596 | 17.0072 | 1.7126 | 0.99624 | 1.7191
1433 | 2022-08-22 10:40 | 0 | 0.86862 | 26.1706 | 44.911 | 1.6 | 8.5461 | 1.3525 | 33.3821 | 3.4445 | 43.2865 | 11.2447 | 1599.4706 | 85.3361 | 2.2814 | 61.6608 | 7.0089 | 0.98 | 3 | 1.6002 | 0.086371 | 1.9184 | 3.3457 | 80.001 | 2.0693 | 0.0086857 | 0.0039857 | 27.0392 | -17.8718 | 40.0552 | 1.7901 | 1.356 | 0.07982 | 44.8806 | 0.50068 | 0.89248 | 0.039885 | 0.030214 | 0.03565 | 0.0017785 | 40.0552 | 1.5579 | 0.85666 | 1.1993 | 0.80122 | 88.9346 | 43.669 | 1.2116 | 0.16 | 0.23 | 0.74 | 0.11557 | 0.46459 | 0.12971 | 1.1322 | -0.079376 | 0.24149 | 0.35779 | 1.1455 | 0.24149 | 1.1985 | 2.2909 | 1.4816 | 4.7434 | 3.2015 | 24.3656 | 5.675 | 18.6906 | 1.8804 | 1.102 | 1.7064
1434 | 2022-08-22 11:00 | 0 | 0.91476 | 29.3608 | 45.07 | 1.6 | 8.5533 | 1.345 | 33.4413 | 3.4893 | 43.2882 | 11.6292 | 1599.9062 | 84.5879 | 2.2812 | 61.6645 | 6.9962 | 1.544 | 3 | 1.6372 | 0.069843 | 1.9399 | 3.3571 | 80.1684 | 2.0291 | 0.012871 | 0 | 30.2756 | -14.7944 | 40.1201 | 1.7916 | 1.3485 | 0.079888 | 44.9396 | 0.50045 | 0.89276 | 0.039866 | 0.030007 | 0.035603 | 0.0017777 | 40.1201 | 1.5632 | 0.86626 | 1.176 | 0.81935 | 89.1317 | 43.7255 | 1.2141 | 0.17 | 0.23 | 0.73 | 0.12792 | 0.45859 | 0.12748 | 1.1346 | -0.079443 | 0.23741 | 0.31432 | 1.0098 | 0.23741 | 1.1035 | 2.0196 | 1.324 | 4.2535 | 3.2126 | 22.5239 | 5.5791 | 16.9448 | 1.616 | 1.0085 | 1.6024
1435 | 2022-08-22 11:20 | 0 | 1.1822 | 25.9043 | 44.8085 | 1.6 | 8.5733 | 1.35 | 33.4528 | 3.5415 | 43.3936 | 11.0971 | 1600.25 | 84.9459 | 2.2895 | 61.7242 | 6.9937 | 1.8328 | 3 | 1.637 | 0.077486 | 1.9201 | 3.3621 | 80.2594 | 1.9714 | 0 | 0.0254 | 27.0865 | -17.722 | 40.1472 | 1.7958 | 1.3535 | 0.080075 | 44.9762 | 0.50022 | 0.89263 | 0.039927 | 0.030094 | 0.035574 | 0.0017804 | 40.1472 | 1.5655 | 0.85741 | 1.1425 | 0.81886 | 89.15 | 43.7127 | 1.2634 | 0.21 | 0.23 | 0.74 | 0.15588 | 0.46412 | 0.1282 | 1.1838 | -0.079629 | 0.32456 | 0.35415 | 1.1423 | 0.32456 | 1.3574 | 2.2846 | 1.0912 | 3.5196 | 3.2255 | 27.898 | 7.6271 | 20.2709 | 1.7329 | 1.2276 | 1.4116
1436 | 2022-08-22 11:40 | 0 | 1.4477 | 24.8421 | 45.0682 | 1.6 | 8.573 | 1.3325 | 33.4926 | 3.6428 | 43.3954 | 11.7939 | 1599.9714 | 84.4243 | 2.2873 | 61.7395 | 6.9792 | 1.8375 | 3 | 1.6524 | 0.080825 | 1.9034 | 3.4085 | 80.5564 | 2.0215 | 0 | 0.046238 | 26.2898 | -18.7785 | 40.1867 | 1.7957 | 1.336 | 0.080071 | 44.998 | 0.49886 | 0.89308 | 0.039906 | 0.029691 | 0.035557 | 0.0017794 | 40.1867 | 1.5871 | 0.84994 | 1.1716 | 0.8243 | 89.5421 | 43.7953 | 1.2027 | 0.16 | 0.21 | 0.75 | 0.1231 | 0.46879 | 0.11615 | 1.1231 | -0.079626 | 0.26066 | 0.33055 | 1.1888 | 0.26066 | 1.1824 | 2.3776 | 1.2681 | 4.5607 | 3.5964 | 24.424 | 6.1254 | 18.2986 | 1.9344 | 1.0782 | 1.7942
1437 | 2022-08-22 12:00 | 0 | 1.5856 | 28.9903 | 44.9682 | 1.6 | 8.5694 | 1.354 | 33.4324 | 3.594 | 43.377 | 11.0886 | 1599.9375 | 83.9162 | 2.2865 | 61.7585 | 6.9974 | 1.605 | 3 | 1.6269 | 0.081286 | 1.8958 | 3.3847 | 80.6902 | 1.9502 | 0 | 0.038943 | 30.5759 | -14.3924 | 40.1237 | 1.7949 | 1.3575 | 0.080038 | 44.9558 | 0.49726 | 0.89251 | 0.039927 | 0.030197 | 0.035591 | 0.0017804 | 40.1237 | 1.5761 | 0.84656 | 1.1303 | 0.80898 | 89.5478 | 43.6766 | 1.2792 | 0.23 | 0.22 | 0.75 | 0.16741 | 0.4709 | 0.12194 | 1.1996 | -0.079593 | 0.3097 | 0.29827 | 1.0267 | 0.3097 | 1.2159 | 2.0535 | 0.96309 | 3.3153 | 3.4423 | 25.2248 | 7.2779 | 17.9469 | 1.527 | 1.0921 | 1.3983
1438 | 2022-08-22 12:20 | 0 | 1.5095 | 29.2212 | 44.9949 | 1.6 | 8.5679 | 1.355 | 33.4557 | 3.6522 | 43.3395 | 11.516 | 1600.0625 | 83.6081 | 2.2892 | 61.8045 | 7.0077 | 1.1513 | 3 | 1.5752 | 0.095671 | 1.9067 | 3.3944 | 80.5291 | 1.9354 | 0.0048571 | 0.013957 | 30.7307 | -14.2642 | 40.1458 | 1.7946 | 1.3585 | 0.080024 | 44.9786 | 0.49853 | 0.89255 | 0.0399 | 0.030204 | 0.035572 | 0.0017792 | 40.1458 | 1.5806 | 0.85144 | 1.1217 | 0.78528 | 89.3408 | 43.6995 | 1.2791 | 0.24 | 0.21 | 0.75 | 0.17434 | 0.46785 | 0.11928 | 1.1995 | -0.079579 | 0.32114 | 0.29025 | 1.0149 | 0.32114 | 1.2228 | 2.0299 | 0.90381 | 3.1605 | 3.4969 | 25.4477 | 7.5467 | 17.901 | 1.484 | 1.0943 | 1.3561
1439 | 2022-08-22 12:40 | 0 | 1.3665 | 27.7183 | 45.0167 | 1.6 | 8.5757 | 1.356 | 33.4678 | 3.6425 | 43.3976 | 11.1158 | 1600 | 83.7806 | 2.2868 | 61.7923 | 7.0067 | 0.997 | 3 | 1.6517 | 0.10191 | 1.8799 | 3.4166 | 80.6568 | 1.9461 | 0.0006 | 0.023971 | 29.0848 | -15.9319 | 40.164 | 1.7963 | 1.3595 | 0.080097 | 44.9994 | 0.49796 | 0.89254 | 0.039917 | 0.030212 | 0.035556 | 0.0017799 | 40.164 | 1.5909 | 0.83944 | 1.1279 | 0.8225 | 89.5512 | 43.7222 | 1.2772 | 0.23 | 0.21 | 0.76 | 0.17038 | 0.47535 | 0.11431 | 1.1975 | -0.079651 | 0.33184 | 0.29415 | 1.0896 | 0.33184 | 1.252 | 2.1791 | 0.88643 | 3.2835 | 3.7041 | 26.1928 | 7.7982 | 18.3946 | 1.615 | 1.1192 | 1.443
1440 | 2022-08-22 13:00 | 0 | 1.2613 | 27.1566 | 44.786 | 1.6 | 8.5835 | 1.3525 | 33.4862 | 3.7475 | 43.4776 | 11.9 | 1600.0741 | 83.9278 | 2.287 | 61.8235 | 7.0066 | 1.3369 | 3 | 1.6024 | 0.10703 | 1.8766 | 3.3691 | 80.6549 | 2.0349 | 0.0050714 | 0.0243 | 28.4179 | -16.3681 | 40.1886 | 1.7979 | 1.356 | 0.08017 | 45.0223 | 0.49828 | 0.89264 | 0.039934 | 0.030119 | 0.035538 | 0.0017807 | 40.1886 | 1.5688 | 0.83797 | 1.1793 | 0.79846 | 89.5379 | 43.7747 | 1.2476 | 0.18 | 0.23 | 0.76 | 0.1303 | 0.47627 | 0.12744 | 1.1678 | -0.079724 | 0.25907 | 0.33594 | 1.1173 | 0.25907 | 1.19 | 2.2346 | 1.2967 | 4.3126 | 3.3259 | 24.384 | 6.0883 | 18.2958 | 1.7942 | 1.0864 | 1.6515
1441 | 2022-08-22 13:20 | 0 | 1.2825 | 30.3806 | 44.9805 | 1.6 | 8.5819 | 1.346 | 33.4745 | 3.737 | 43.4843 | 11.0235 | 1599.9459 | 84.65 | 2.2905 | 61.885 | 6.9961 | 1.8473 | 3 | 1.5732 | 0.10372 | 1.9077 | 3.3919 | 80.6457 | 1.9203 | 0.0055625 | 0.032675 | 31.6631 | -13.3174 | 40.1756 | 1.7976 | 1.3495 | 0.080154 | 45.0024 | 0.49817 | 0.89274 | 0.039944 | 0.029988 | 0.035554 | 0.0017811 | 40.1756 | 1.5794 | 0.85188 | 1.113 | 0.78375 | 89.4389 | 43.7198 | 1.2825 | 0.24 | 0.22 | 0.75 | 0.1753 | 0.46757 | 0.12135 | 1.2028 | -0.079708 | 0.31131 | 0.28705 | 0.98447 | 0.31131 | 1.1967 | 1.9689 | 0.92206 | 3.1624 | 3.4297 | 24.852 | 7.3157 | 17.5362 | 1.4397 | 1.0722 | 1.3428
1442 | 2022-08-22 13:40 | 0 | 1.4354 | 28.5506 | 44.9543 | 1.6 | 8.5473 | 1.3475 | 33.4516 | 3.7717 | 43.3317 | 11.7355 | 1600.0667 | 84.15 | 2.2931 | 61.913 | 6.9934 | 1.8051 | 3 | 1.577 | 0.104 | 1.9232 | 3.4412 | 80.9435 | 1.921 | 0 | 0.042571 | 29.986 | -14.9683 | 40.1257 | 1.7903 | 1.351 | 0.079832 | 44.9464 | 0.49572 | 0.89275 | 0.039832 | 0.030059 | 0.035598 | 0.0017761 | 40.1257 | 1.6024 | 0.85881 | 1.1133 | 0.78174 | 89.8058 | 43.7002 | 1.2462 | 0.24 | 0.19 | 0.74 | 0.17592 | 0.46325 | 0.10498 | 1.1668 | -0.079387 | 0.33026 | 0.26116 | 1.0299 | 0.33026 | 1.1828 | 2.0598 | 0.79077 | 3.1185 | 3.9436 | 24.9486 | 7.7612 | 17.1874 | 1.4984 | 1.0507 | 1.426
1443 | 2022-08-22 14:00 | 0 | 1.4556 | 28.8195 | 44.8072 | 1.6 | 8.5736 | 1.3525 | 33.4627 | 3.8028 | 43.2908 | 11.2063 | 1600.625 | 84.5079 | 2.2912 | 61.8623 | 7.0023 | 1.8273 | 3 | 1.6635 | 0.10917 | 1.9136 | 3.4143 | 80.633 | 1.954 | 0.0065286 | 0.0098 | 30.2751 | -14.5321 | 40.1573 | 1.7958 | 1.356 | 0.080077 | 44.9888 | 0.49803 | 0.89261 | 0.039917 | 0.030142 | 0.035564 | 0.0017799 | 40.1573 | 1.5898 | 0.8545 | 1.1325 | 0.82848 | 89.5784 | 43.7341 | 1.2547 | 0.22 | 0.21 | 0.75 | 0.16487 | 0.46594 | 0.11471 | 1.1751 | -0.079631 | 0.30768 | 0.28352 | 1.026 | 0.30768 | 1.1824 | 2.052 | 0.92145 | 3.3346 | 3.6189 | 24.6625 | 7.2305 | 17.432 | 1.529 | 1.0593 | 1.4433
1444 | 2022-08-22 14:20 | 0 | 1.378 | 26.0432 | 44.9141 | 1.6 | 8.5645 | 1.342 | 33.4386 | 3.7838 | 43.3705 | 11.6733 | 1600.2414 | 83.7371 | 2.2939 | 61.9156 | 7.0076 | 1.3669 | 3 | 1.6061 | 0.094687 | 1.9126 | 3.4055 | 81.0571 | 2.0459 | 0.007525 | 0.0067125 | 27.4212 | -17.4929 | 40.1261 | 1.7939 | 1.3455 | 0.079992 | 44.9451 | 0.49503 | 0.89278 | 0.039914 | 0.029937 | 0.035599 | 0.0017798 | 40.1261 | 1.5858 | 0.85404 | 1.1858 | 0.7951 | 90.0273 | 43.7517 | 1.1934 | 0.16 | 0.21 | 0.75 | 0.11873 | 0.46622 | 0.11603 | 1.1139 | -0.079547 | 0.24276 | 0.3163 | 1.1335 | 0.24276 | 1.1181 | 2.267 | 1.3029 | 4.6692 | 3.5836 | 23.0697 | 5.7048 | 17.3649 | 1.8543 | 1.021 | 1.8161
1445 | 2022-08-22 14:40 | 0 | 1.3317 | 22.8079 | 44.9397 | 1.6 | 8.5606 | 1.3475 | 33.4397 | 3.7778 | 43.3944 | 10.9757 | 1600.2105 | 85.1974 | 2.2954 | 61.9185 | 7.0079 | 0.97103 | 3 | 1.5665 | 0.0976 | 1.9245 | 3.4619 | 80.8093 | 2.0106 | 0.0061286 | 0.0085571 | 24.1397 | -20.8001 | 40.1242 | 1.7931 | 1.351 | 0.079956 | 44.9478 | 0.49653 | 0.89268 | 0.039893 | 0.030058 | 0.035597 | 0.0017789 | 40.1242 | 1.612 | 0.85936 | 1.1653 | 0.7778 | 89.7727 | 43.7608 | 1.187 | 0.19 | 0.18 | 0.74 | 0.13747 | 0.4629 | 0.10101 | 1.1075 | -0.07951 | 0.32057 | 0.31261 | 1.2784 | 0.32057 | 1.2664 | 2.5568 | 0.97518 | 3.9879 | 4.0894 | 26.6653 | 7.5333 | 19.132 | 2.0118 | 1.1381 | 1.7677
1446 | 2022-08-22 15:00 | 0 | 1.2523 | 22.5362 | 44.9435 | 1.6 | 8.5672 | 1.35 | 33.4503 | 3.8493 | 43.4179 | 11.64 | 1600 | 85.1 | 2.2938 | 61.9355 | 6.9995 | 1.205 | 3 | 1.6135 | 0.094186 | 1.9203 | 3.4544 | 80.7833 | 2.0549 | 0 | 0.0126 | 23.7885 | -21.155 | 40.1399 | 1.7945 | 1.3535 | 0.080018 | 44.9675 | 0.49688 | 0.89264 | 0.039906 | 0.0301 | 0.035581 | 0.0017795 | 40.1399 | 1.6085 | 0.85752 | 1.1909 | 0.80173 | 89.8264 | 43.7968 | 1.1707 | 0.16 | 0.19 | 0.74 | 0.12013 | 0.46405 | 0.10365 | 1.0911 | -0.079573 | 0.2848 | 0.3258 | 1.3005 | 0.2848 | 1.2212 | 2.601 | 1.144 | 4.5664 | 3.9917 | 25.5576 | 6.6928 | 18.8649 | 2.1168 | 1.1073 | 1.9118
1447 | 2022-08-22 15:20 | 0 | 1.2471 | 22.0633 | 44.8405 | 1.6 | 8.5792 | 1.3525 | 33.4725 | 3.8695 | 43.3242 | 11.2444 | 1599.871 | 84.6156 | 2.2955 | 62.0215 | 7.0011 | 1.6615 | 3 | 1.6818 | 0.091286 | 1.8992 | 3.4165 | 80.5358 | 2.0519 | 0 | 0.015086 | 23.3105 | -21.53 | 40.1715 | 1.797 | 1.356 | 0.080129 | 45.0042 | 0.4988 | 0.89262 | 0.039929 | 0.030131 | 0.035552 | 0.0017805 | 40.1715 | 1.5909 | 0.84807 | 1.1892 | 0.83891 | 89.5853 | 43.7996 | 1.2046 | 0.17 | 0.21 | 0.75 | 0.12302 | 0.46996 | 0.11471 | 1.1249 | -0.079683 | 0.29819 | 0.36845 | 1.344 | 0.29819 | 1.3333 | 2.6881 | 1.2356 | 4.5073 | 3.6478 | 27.5991 | 7.0076 | 20.5915 | 2.1812 | 1.214 | 1.7967
1448 | 2022-08-22 15:40 | 0 | 1.2561 | 23.0753 | 44.9447 | 1.6 | 8.5889 | 1.356 | 33.5482 | 3.87 | 43.4989 | 11.5868 | 1600.0286 | 84.1 | 2.2969 | 62.093 | 6.9945 | 2.331 | 3 | 1.7179 | 0.087175 | 1.8709 | 3.3952 | 80.5777 | 1.9563 | 0 | 0.020262 | 24.3314 | -20.6134 | 40.2547 | 1.799 | 1.3595 | 0.080221 | 45.0931 | 0.49958 | 0.8927 | 0.039896 | 0.03015 | 0.035482 | 0.001779 | 40.2547 | 1.5809 | 0.83546 | 1.1338 | 0.8582 | 89.518 | 43.805 | 1.2881 | 0.23 | 0.22 | 0.76 | 0.16602 | 0.47784 | 0.12123 | 1.2083 | -0.079774 | 0.38651 | 0.37349 | 1.3092 | 0.38651 | 1.52 | 2.6185 | 0.9663 | 3.3873 | 3.5055 | 31.5768 | 9.0831 | 22.4937 | 1.9614 | 1.3654 | 1.4365
1449 | 2022-08-22 16:00 | 0 | 1.302 | 23.7861 | 44.8347 | 1.6 | 8.5846 | 1.345 | 33.5448 | 3.8497 | 43.4429 | 11.1781 | 1599.8 | 84.1531 | 2.3012 | 62.1285 | 6.9971 | 2.2132 | 3 | 1.6743 | 0.088086 | 1.8803 | 3.3908 | 80.6834 | 1.9867 | 0 | 0.020243 | 25.0881 | -19.7467 | 40.248 | 1.7981 | 1.3485 | 0.080181 | 45.0744 | 0.49884 | 0.89292 | 0.039893 | 0.029918 | 0.035497 | 0.0017789 | 40.248 | 1.5789 | 0.83965 | 1.1514 | 0.83523 | 89.6156 | 43.818 | 1.2564 | 0.2 | 0.22 | 0.76 | 0.14615 | 0.47522 | 0.12192 | 1.1767 | -0.079734 | 0.32733 | 0.36411 | 1.2628 | 0.32733 | 1.3829 | 2.5256 | 1.1124 | 3.8579 | 3.4682 | 28.5799 | 7.6923 | 20.8876 | 1.9691 | 1.252 | 1.5728
1450 | 2022-08-22 16:20 | 0 | 1.3648 | 24.7777 | 44.6052 | 1.6 | 8.5727 | 1.3575 | 33.4147 | 3.8483 | 43.2512 | 11.6171 | 1599.7429 | 84.3812 | 2.3041 | 62.1367 | 6.9951 | 1.5802 | 3 | 1.6946 | 0.10097 | 1.9172 | 3.3867 | 79.9357 | 2.1211 | 0 | 0.014329 | 26.1425 | -18.4628 | 40.1086 | 1.7956 | 1.361 | 0.080069 | 44.9449 | 0.50176 | 0.8924 | 0.039952 | 0.030282 | 0.035599 | 0.0017815 | 40.1086 | 1.577 | 0.8561 | 1.2293 | 0.8503 | 89.0553 | 43.771 | 1.1739 | 0.13 | 0.22 | 0.74 | 0.096783 | 0.46494 | 0.12176 | 1.0943 | -0.079623 | 0.20995 | 0.34846 | 1.1857 | 0.20995 | 1.1168 | 2.3713 | 1.6597 | 5.6474 | 3.4026 | 22.7597 | 4.9338 | 17.826 | 2.0144 | 1.0328 | 1.9504
1451 | 2022-08-22 16:40 | 0 | 1.4019 | 22.8634 | 44.9973 | 1.6 | 8.5491 | 1.346 | 33.3866 | 3.8475 | 43.3544 | 11.4771 | 1600 | 84.6622 | 2.3018 | 62.1433 | 6.9964 | 1.6222 | 3 | 1.6072 | 0.082229 | 1.8823 | 3.3569 | 79.8995 | 2.0873 | 0 | 0.016971 | 24.2653 | -20.7319 | 40.0621 | 1.7907 | 1.3495 | 0.079849 | 44.8817 | 0.50141 | 0.89261 | 0.039898 | 0.030068 | 0.035649 | 0.0017791 | 40.0621 | 1.5631 | 0.84052 | 1.2097 | 0.80587 | 88.8331 | 43.6754 | 1.2063 | 0.14 | 0.23 | 0.76 | 0.10359 | 0.47468 | 0.1271 | 1.1269 | -0.079404 | 0.24005 | 0.3908 | 1.3041 | 0.24005 | 1.2617 | 2.6083 | 1.628 | 5.4328 | 3.3371 | 25.676 | 5.6411 | 20.0349 | 2.2002 | 1.1657 | 1.8875
1452 | 2022-08-22 17:00 | 0 | 1.3427 | 22.5037 | 44.755 | 1.6 | 8.5727 | 1.36 | 33.5195 | 3.8215 | 43.3744 | 11.2235 | 1600.1724 | 84.503 | 2.3027 | 62.1917 | 7.0068 | 1.3417 | 3 | 1.5892 | 0.070171 | 1.9139 | 3.2882 | 79.8996 | 2.0572 | 0.0012571 | 0.022357 | 23.8464 | -20.9086 | 40.2134 | 1.7956 | 1.3635 | 0.080069 | 45.0522 | 0.5033 | 0.8926 | 0.039857 | 0.030266 | 0.035514 | 0.0017772 | 40.2134 | 1.5311 | 0.85465 | 1.1923 | 0.79985 | 88.7482 | 43.7915 | 1.2607 | 0.17 | 0.26 | 0.75 | 0.12559 | 0.46584 | 0.14731 | 1.1811 | -0.079623 | 0.29921 | 0.46218 | 1.3023 | 0.29921 | 1.5228 | 2.6047 | 1.5446 | 4.3526 | 2.8178 | 30.5596 | 7.0315 | 23.5282 | 2.096 | 1.4031 | 1.4939
1453 | 2022-08-22 17:20 | 0 | 1.3081 | 26.9343 | 44.9238 | 1.6 | 8.5635 | 1.336 | 33.4563 | 3.7893 | 43.3969 | 11.4867 | 1599.9412 | 83.98 | 2.3022 | 62.1718 | 7.0056 | 1.3607 | 3 | 1.7027 | 0.088075 | 1.9165 | 3.2958 | 79.9088 | 2.0124 | 0 | 0.035838 | 28.2424 | -16.6814 | 40.1431 | 1.7937 | 1.3395 | 0.079983 | 44.9558 | 0.50236 | 0.89294 | 0.0399 | 0.029797 | 0.03559 | 0.0017792 | 40.1431 | 1.5347 | 0.8558 | 1.1663 | 0.85539 | 88.8363 | 43.6999 | 1.256 | 0.17 | 0.26 | 0.74 | 0.12929 | 0.46513 | 0.14443 | 1.1765 | -0.079538 | 0.25551 | 0.38219 | 1.0979 | 0.25551 | 1.2754 | 2.1959 | 1.4958 | 4.2971 | 2.8727 | 25.6685 | 6.0045 | 19.664 | 1.7615 | 1.1732 | 1.5015
1454 | 2022-08-22 17:40 | 0 | 1.3111 | 26.2116 | 44.8903 | 1.6 | 8.5889 | 1.355 | 33.483 | 3.763 | 43.3808 | 11.12 | 1599.8857 | 84.6 | 2.3018 | 62.1778 | 6.9957 | 1.51 | 3 | 1.6392 | 0.099914 | 1.9205 | 3.2664 | 80.2202 | 2.1784 | 0 | 0.023614 | 27.5227 | -17.3676 | 40.1896 | 1.799 | 1.3585 | 0.080221 | 45.0269 | 0.50099 | 0.89257 | 0.039955 | 0.030172 | 0.035534 | 0.0017816 | 40.1896 | 1.521 | 0.85757 | 1.2625 | 0.82123 | 89.2247 | 43.8306 | 1.1963 | 0.1 | 0.28 | 0.74 | 0.070681 | 0.46402 | 0.15457 | 1.1165 | -0.079774 | 0.14537 | 0.42099 | 1.124 | 0.14537 | 1.1327 | 2.2479 | 2.896 | 7.7318 | 2.6698 | 22.116 | 3.4162 | 18.6998 | 2.0008 | 1.0746 | 1.862
1455 | 2022-08-22 18:00 | 0 | 1.4059 | 22.8208 | 45.022 | 1.6 | 8.5561 | 1.352 | 33.4489 | 3.7631 | 43.4361 | 11.7143 | 1599.6 | 85.135 | 2.3039 | 62.1853 | 6.9959 | 2.3068 | 3 | 1.616 | 0.10421 | 1.9318 | 3.2928 | 80.1515 | 2.1868 | 0 | 0.029729 | 24.2267 | -20.7953 | 40.1299 | 1.7922 | 1.3555 | 0.079914 | 44.9571 | 0.50068 | 0.89263 | 0.039864 | 0.030152 | 0.03559 | 0.0017776 | 40.1299 | 1.5333 | 0.86263 | 1.2674 | 0.80911 | 89.1789 | 43.7932 | 1.1639 | 0.09 | 0.26 | 0.74 | 0.065029 | 0.46085 | 0.14447 | 1.0844 | -0.079469 | 0.1516 | 0.44529 | 1.2682 | 0.1516 | 1.1938 | 2.5363 | 2.9372 | 8.365 | 2.848 | 23.4561 | 3.5627 | 19.8934 | 2.2786 | 1.1331 | 2.0109
1456 | 2022-08-22 18:20 | 0 | 1.3706 | 25.5284 | 44.8235 | 1.6 | 8.572 | 1.3475 | 33.4938 | 3.6695 | 43.4844 | 11.0613 | 1599.9394 | 84.55 | 2.3066 | 62.283 | 7.0005 | 2.1168 | 3 | 1.6361 | 0.095713 | 1.9156 | 3.3123 | 80.1505 | 2.1888 | 0 | 0.043662 | 26.899 | -17.9245 | 40.1871 | 1.7955 | 1.351 | 0.080062 | 45.0133 | 0.5014 | 0.89278 | 0.039888 | 0.030014 | 0.035545 | 0.0017786 | 40.1871 | 1.5424 | 0.85541 | 1.2686 | 0.82033 | 89.2035 | 43.8535 | 1.1598 | 0.08 | 0.25 | 0.74 | 0.061022 | 0.46537 | 0.14098 | 1.0802 | -0.079617 | 0.1277 | 0.39209 | 1.1534 | 0.1277 | 1.0396 | 2.3068 | 3.0703 | 9.0317 | 2.9416 | 20.4727 | 3.001 | 17.4717 | 2.0897 | 0.98851 | 2.1139
1457 | 2022-08-22 18:40 | 0 | 1.3348 | 23.5422 | 45.0497 | 1.6 | 8.5787 | 1.346 | 33.4875 | 3.6433 | 43.3992 | 11.8 | 1599.625 | 84.8135 | 2.3089 | 62.3325 | 7.0047 | 1.709 | 3 | 1.6535 | 0.098843 | 1.9037 | 3.3259 | 80.1906 | 2.1104 | 0 | 0.035943 | 24.8771 | -20.1727 | 40.1861 | 1.7969 | 1.3495 | 0.080125 | 45.0122 | 0.50113 | 0.89278 | 0.03992 | 0.029982 | 0.035546 | 0.0017801 | 40.1861 | 1.5487 | 0.85007 | 1.2231 | 0.82861 | 89.1841 | 43.808 | 1.2042 | 0.13 | 0.25 | 0.75 | 0.093659 | 0.4687 | 0.13813 | 1.1245 | -0.079679 | 0.2117 | 0.41571 | 1.2561 | 0.2117 | 1.2548 | 2.5121 | 1.9637 | 5.9332 | 3.0215 | 25.1296 | 4.975 | 20.1547 | 2.1522 | 1.1701 | 1.8393
1458 | 2022-08-22 19:00 | 0 | 1.2918 | 24.6422 | 44.8582 | 1.6 | 8.5864 | 1.3575 | 33.5055 | 3.7005 | 43.4405 | 11.1026 | 1600.1714 | 84.0444 | 2.3046 | 62.241 | 6.9997 | 1.259 | 3 | 1.705 | 0.092143 | 1.877 | 3.3112 | 80.125 | 2.1744 | 0.0169 | 0.001 | 25.934 | -18.9242 | 40.2101 | 1.7985 | 1.361 | 0.080197 | 45.0494 | 0.50184 | 0.89258 | 0.039923 | 0.030212 | 0.035517 | 0.0017802 | 40.2101 | 1.5418 | 0.83814 | 1.2602 | 0.85565 | 89.1925 | 43.8503 | 1.1991 | 0.1 | 0.26 | 0.76 | 0.07409 | 0.47616 | 0.14273 | 1.1194 | -0.079751 | 0.16201 | 0.41242 | 1.224 | 0.16201 | 1.1489 | 2.4481 | 2.5456 | 7.5551 | 2.9679 | 22.7741 | 3.8073 | 18.9667 | 2.1726 | 1.0841 | 2.0042
1459 | 2022-08-22 19:20 | 0 | 1.3253 | 26.9644 | 44.8 | 1.6 | 8.5495 | 1.355 | 33.4339 | 3.6159 | 43.436 | 11.6571 | 1599.8333 | 84.3825 | 2.304 | 62.2135 | 6.9994 | 1.0528 | 3 | 1.582 | 0.098357 | 1.8619 | 3.4349 | 80.013 | 2.1331 | 0.00085714 | 0.024529 | 28.2897 | -16.5103 | 40.1097 | 1.7908 | 1.3585 | 0.079852 | 44.9384 | 0.50129 | 0.89255 | 0.03985 | 0.030231 | 0.035604 | 0.0017769 | 40.1097 | 1.5994 | 0.83143 | 1.2363 | 0.79305 | 89.0249 | 43.7769 | 1.1616 | 0.12 | 0.19 | 0.77 | 0.089995 | 0.48035 | 0.10685 | 1.0822 | -0.079408 | 0.18007 | 0.28182 | 1.132 | 0.18007 | 0.92378 | 2.264 | 1.565 | 6.2863 | 4.0167 | 19.2054 | 4.2317 | 14.9737 | 1.9579 | 0.85175 | 2.2986
1460 | 2022-08-22 19:40 | 0 | 1.4252 | 27.1258 | 45.0305 | 1.6 | 8.5553 | 1.334 | 33.3872 | 3.6202 | 43.297 | 11.2342 | 1600.1714 | 83.8917 | 2.3018 | 62.1818 | 6.9936 | 1.188 | 3 | 1.6318 | 0.10045 | 1.8983 | 3.4551 | 80.3438 | 2.1522 | 0 | 0.033813 | 28.551 | -16.4795 | 40.0675 | 1.792 | 1.3375 | 0.079906 | 44.8765 | 0.4987 | 0.89284 | 0.039932 | 0.029805 | 0.035653 | 0.0017806 | 40.0675 | 1.6088 | 0.8477 | 1.2473 | 0.81377 | 89.4812 | 43.7714 | 1.1051 | 0.09 | 0.18 | 0.75 | 0.067431 | 0.47019 | 0.10221 | 1.0257 | -0.079461 | 0.13162 | 0.26731 | 1.0979 | 0.13162 | 0.79787 | 2.1958 | 2.0309 | 8.3412 | 4.1072 | 16.5411 | 3.0931 | 13.448 | 1.972 | 0.74522 | 2.6462
1461 | 2022-08-22 20:00 | 0 | 1.4741 | 24.2541 | 44.912 | 1.6 | 8.5832 | 1.3425 | 33.4727 | 3.6197 | 43.3445 | 11.5963 | 1599.9615 | 84.4029 | 2.3059 | 62.242 | 7.0046 | 1.4203 | 3 | 1.7046 | 0.10183 | 1.9139 | 3.4126 | 80.2615 | 2.2329 | 0.012 | 0.012543 | 25.7282 | -19.1838 | 40.1748 | 1.7978 | 1.346 | 0.080167 | 44.9984 | 0.50055 | 0.89281 | 0.039953 | 0.029913 | 0.035557 | 0.0017815 | 40.1748 | 1.589 | 0.85465 | 1.2941 | 0.85325 | 89.5255 | 43.9126 | 1.0858 | 0.05 | 0.21 | 0.75 | 0.038589 | 0.46584 | 0.11613 | 1.0061 | -0.07972 | 0.08412 | 0.33813 | 1.2071 | 0.08412 | 0.8445 | 2.4142 | 4.0197 | 14.3496 | 3.5699 | 16.9357 | 1.9768 | 14.9589 | 2.2712 | 0.81086 | 2.8009
1462 | 2022-08-22 20:20 | 0 | 1.3991 | 23.428 | 44.7735 | 1.6 | 8.5488 | 1.352 | 33.46 | 3.6143 | 43.4072 | 11.1222 | 1599.8333 | 83.7 | 2.3019 | 62.2197 | 7.0064 | 1.7052 | 3 | 1.634 | 0.098586 | 1.9251 | 3.3888 | 80.4015 | 2.1609 | 0.013871 | 0.0038286 | 24.8271 | -19.9464 | 40.1352 | 1.7906 | 1.3555 | 0.079845 | 44.9607 | 0.49918 | 0.89267 | 0.039826 | 0.030149 | 0.035587 | 0.0017759 | 40.1352 | 1.578 | 0.85963 | 1.2524 | 0.81567 | 89.5103 | 43.8252 | 1.1355 | 0.1 | 0.21 | 0.74 | 0.076064 | 0.46273 | 0.11877 | 1.0561 | -0.079401 | 0.17304 | 0.35692 | 1.2425 | 0.17304 | 1.0599 | 2.4851 | 2.0626 | 7.1806 | 3.4813 | 21.5204 | 4.0665 | 17.4539 | 2.1909 | 0.99071 | 2.2115
1463 | 2022-08-22 20:40 | 0 | 1.3096 | 24.7003 | 44.8447 | 1.6 | 8.5813 | 1.3475 | 33.4795 | 3.5985 | 43.4513 | 11.5833 | 1600.1 | 84.3486 | 2.304 | 62.257 | 7.0021 | 1.3942 | 3 | 1.6008 | 0.10589 | 1.907 | 3.4101 | 80.2252 | 2.1313 | 0.0053857 | 0.011643 | 26.0099 | -18.8349 | 40.1801 | 1.7974 | 1.351 | 0.080149 | 45.0083 | 0.50084 | 0.89273 | 0.039936 | 0.030017 | 0.035549 | 0.0017808 | 40.1801 | 1.5879 | 0.85157 | 1.2353 | 0.80174 | 89.2744 | 43.8548 | 1.1535 | 0.12 | 0.21 | 0.75 | 0.085694 | 0.46777 | 0.11659 | 1.0738 | -0.079703 | 0.18547 | 0.33572 | 1.199 | 0.18547 | 1.0424 | 2.3979 | 1.8102 | 6.4645 | 3.5713 | 21.3017 | 4.3585 | 16.9432 | 2.0826 | 0.9682 | 2.151
1464 | 2022-08-22 21:00 | 0 | 1.277 | 26.5192 | 44.7608 | 1.6 | 8.5958 | 1.354 | 33.5133 | 3.6115 | 43.4147 | 10.9857 | 1600.2258 | 84.3528 | 2.3043 | 62.2287 | 6.9991 | 1.137 | 3 | 1.6236 | 0.098257 | 1.9132 | 3.4246 | 80.4645 | 2.1592 | 0.0036143 | 0.011171 | 27.7962 | -16.9645 | 40.2253 | 1.8005 | 1.3575 | 0.080285 | 45.0632 | 0.49991 | 0.89264 | 0.039955 | 0.030125 | 0.035506 | 0.0017816 | 40.2253 | 1.5947 | 0.85432 | 1.2514 | 0.81167 | 89.5851 | 43.9257 | 1.1375 | 0.11 | 0.21 | 0.75 | 0.078171 | 0.46605 | 0.11432 | 1.0576 | -0.079838 | 0.15907 | 0.30854 | 1.1178 | 0.15907 | 0.93523 | 2.2356 | 1.9396 | 7.0268 | 3.6228 | 19.1081 | 3.7382 | 15.3699 | 1.9651 | 0.8716 | 2.2546
1465 | 2022-08-22 21:20 | 0 | 1.3087 | 29.5849 | 44.957 | 1.6 | 8.5679 | 1.3475 | 33.4972 | 3.5602 | 43.4413 | 11.25 | 1599.8571 | 84.7789 | 2.3032 | 62.2015 | 6.9977 | 1.0595 | 3 | 1.6918 | 0.090912 | 1.8986 | 3.4231 | 80.4022 | 2.1366 | 0.0060125 | 0.015675 | 30.8935 | -14.0635 | 40.1873 | 1.7946 | 1.351 | 0.080024 | 45.0125 | 0.49983 | 0.8928 | 0.039869 | 0.030015 | 0.035546 | 0.0017778 | 40.1873 | 1.5939 | 0.84783 | 1.2383 | 0.84561 | 89.5524 | 43.8674 | 1.1451 | 0.11 | 0.2 | 0.75 | 0.083424 | 0.47011 | 0.11183 | 1.0656 | -0.079578 | 0.15201 | 0.27067 | 1.0145 | 0.15201 | 0.84537 | 2.0289 | 1.7806 | 6.6736 | 3.748 | 17.379 | 3.5723 | 13.8067 | 1.7705 | 0.78456 | 2.2567
1466 | 2022-08-22 21:40 | 0 | 1.3939 | 23.2838 | 44.7739 | 1.6 | 8.5214 | 1.348 | 33.3789 | 3.5158 | 43.2832 | 11.2237 | 1600.4 | 83.8825 | 2.3021 | 62.2182 | 6.9926 | 0.89825 | 3 | 1.6841 | 0.088814 | 1.9105 | 3.4312 | 80.4319 | 2.1678 | 0 | 0.054171 | 24.6777 | -20.0962 | 40.0328 | 1.7849 | 1.3515 | 0.07959 | 44.8483 | 0.49772 | 0.89263 | 0.039799 | 0.030135 | 0.035676 | 0.0017747 | 40.0328 | 1.5977 | 0.85314 | 1.2564 | 0.83822 | 89.6256 | 43.7401 | 1.1083 | 0.1 | 0.19 | 0.75 | 0.070363 | 0.46679 | 0.10487 | 1.0291 | -0.079147 | 0.16056 | 0.31604 | 1.261 | 0.16056 | 0.9532 | 2.5221 | 1.9683 | 7.8537 | 3.9901 | 19.7001 | 3.7733 | 15.9268 | 2.2491 | 0.88898 | 2.53
1467 | 2022-08-22 22:00 | 0 | 1.4179 | 28.7436 | 44.8872 | 1.6 | 8.5685 | 1.36 | 33.4715 | 3.5064 | 43.3682 | 11 | 1600.1471 | 84.7606 | 2.3029 | 62.1953 | 7.0025 | 1.0602 | 3 | 1.6645 | 0.089 | 1.9092 | 3.4152 | 80.3715 | 2.0165 | 0 | 0.0615 | 30.1615 | -14.7257 | 40.1621 | 1.7947 | 1.3635 | 0.080029 | 45 | 0.49971 | 0.89249 | 0.039883 | 0.030301 | 0.035556 | 0.0017784 | 40.1621 | 1.5903 | 0.85253 | 1.1687 | 0.83175 | 89.3768 | 43.7736 | 1.2264 | 0.19 | 0.2 | 0.75 | 0.1429 | 0.46717 | 0.11393 | 1.1468 | -0.079584 | 0.26917 | 0.28248 | 1.0326 | 0.26917 | 1.1033 | 2.0652 | 1.0494 | 3.8362 | 3.6555 | 22.9481 | 6.3255 | 16.6225 | 1.6076 | 0.99563 | 1.6147
1468 | 2022-08-22 22:20 | 0 | 1.4011 | 24.6474 | 44.9303 | 1.6 | 8.5679 | 1.345 | 33.4092 | 3.4833 | 43.3526 | 11.3633 | 1600.1852 | 84.9579 | 2.3076 | 62.2835 | 7.0022 | 1.251 | 3 | 1.7229 | 0.0913 | 1.9094 | 3.2942 | 80.5381 | 2.2168 | 0 | 0.037413 | 26.0485 | -18.8818 | 40.0994 | 1.7946 | 1.3485 | 0.080024 | 44.9221 | 0.49789 | 0.89264 | 0.03995 | 0.030019 | 0.035617 | 0.0017814 | 40.0994 | 1.5339 | 0.85263 | 1.2848 | 0.85783 | 89.6813 | 43.7707 | 1.1514 | 0.06 | 0.26 | 0.75 | 0.047284 | 0.46711 | 0.14528 | 1.0718 | -0.079578 | 0.10199 | 0.41704 | 1.1955 | 0.10199 | 1.0381 | 2.391 | 4.0888 | 11.7209 | 2.8666 | 20.2239 | 2.3969 | 17.827 | 2.2176 | 0.99726 | 2.2236
1469 | 2022-08-22 22:40 | 0 | 1.32 | 22.3195 | 44.8205 | 1.6 | 8.5623 | 1.348 | 33.4397 | 3.5383 | 43.3003 | 11.2273 | 1599.6875 | 85.4543 | 2.3063 | 62.244 | 7.0046 | 1.484 | 3 | 1.7088 | 0.099857 | 1.9286 | 3.2732 | 80.5489 | 2.1851 | 0 | 0.038314 | 23.6395 | -21.181 | 40.1255 | 1.7935 | 1.3515 | 0.079972 | 44.95 | 0.49815 | 0.89267 | 0.039899 | 0.030067 | 0.035595 | 0.0017791 | 40.1255 | 1.5242 | 0.86121 | 1.2664 | 0.85126 | 89.6447 | 43.7773 | 1.1727 | 0.09 | 0.27 | 0.74 | 0.062956 | 0.46174 | 0.15016 | 1.0932 | -0.079526 | 0.14997 | 0.47466 | 1.3022 | 0.14997 | 1.2493 | 2.6044 | 3.165 | 8.6827 | 2.7434 | 24.3924 | 3.5244 | 20.868 | 2.3494 | 1.1893 | 1.9755
1470 | 2022-08-22 23:00 | 0 | 1.3013 | 23.8974 | 45.005 | 1.6 | 8.5695 | 1.3475 | 33.4668 | 3.4653 | 43.4067 | 11.2686 | 1599.7812 | 85.0118 | 2.3018 | 62.1838 | 7.0028 | 1.5993 | 3 | 1.6917 | 0.0923 | 1.9115 | 3.377 | 80.5723 | 2.1774 | 0.0016714 | 0.031871 | 25.1986 | -19.8064 | 40.1581 | 1.795 | 1.351 | 0.080039 | 44.9837 | 0.49841 | 0.89273 | 0.039902 | 0.030034 | 0.035568 | 0.0017793 | 40.1581 | 1.5725 | 0.85358 | 1.2619 | 0.84314 | 89.7298 | 43.8461 | 1.1376 | 0.09 | 0.22 | 0.75 | 0.065951 | 0.46652 | 0.12395 | 1.058 | -0.079593 | 0.14733 | 0.3679 | 1.2342 | 0.14733 | 1.0305 | 2.4685 | 2.4971 | 8.3772 | 3.3548 | 20.7239 | 3.4623 | 17.2616 | 2.218 | 0.97153 | 2.283
1471 | 2022-08-22 23:20 | 0 | 1.2994 | 24.6224 | 44.8422 | 1.6 | 8.5565 | 1.354 | 33.4638 | 3.4715 | 43.368 | 10.9533 | 1599.5588 | 84.9811 | 2.3013 | 62.1665 | 7 | 1.2007 | 3 | 1.7175 | 0.085957 | 1.901 | 3.456 | 80.732 | 2.1296 | 0 | 0.045443 | 25.9219 | -18.9204 | 40.1451 | 1.7922 | 1.3575 | 0.079918 | 44.9744 | 0.49726 | 0.89262 | 0.03985 | 0.030184 | 0.035576 | 0.001777 | 40.1451 | 1.6093 | 0.84888 | 1.2343 | 0.85407 | 89.9361 | 43.8375 | 1.1369 | 0.12 | 0.18 | 0.75 | 0.090803 | 0.46945 | 0.1021 | 1.0574 | -0.079473 | 0.19814 | 0.29414 | 1.2073 | 0.19814 | 0.98457 | 2.4147 | 1.4845 | 6.0934 | 4.1046 | 20.5454 | 4.6563 | 15.8892 | 2.0779 | 0.90531 | 2.2952
1472 | 2022-08-22 23:40 | 0 | 1.33 | 27.2813 | 44.8938 | 1.6 | 8.5825 | 1.35 | 33.4979 | 3.4638 | 43.457 | 11.4639 | 1600.2143 | 85.4103 | 2.2983 | 62.1205 | 6.993 | 0.68275 | 3 | 1.7116 | 0.092912 | 1.8736 | 3.4284 | 80.6724 | 2.1564 | 0.003175 | 0.0353 | 28.6113 | -16.2825 | 40.1995 | 1.7977 | 1.3535 | 0.080161 | 45.0304 | 0.4983 | 0.89272 | 0.039922 | 0.030058 | 0.035532 | 0.0017801 | 40.1995 | 1.5964 | 0.83662 | 1.2498 | 0.85288 | 89.8423 | 43.8823 | 1.1481 | 0.1 | 0.2 | 0.76 | 0.076659 | 0.47711 | 0.11197 | 1.0684 | -0.079714 | 0.15111 | 0.29313 | 1.1117 | 0.15111 | 0.88847 | 2.2234 | 1.9399 | 7.3571 | 3.7926 | 18.2522 | 3.551 | 14.7012 | 1.9665 | 0.82802 | 2.375
1473 | 2022-08-23 | 0 | 1.4336 | 24.535 | 44.7962 | 1.6 | 8.5675 | 1.344 | 33.5154 | 3.5015 | 43.42 | 10.9421 | 1599.9688 | 85.4475 | 2.3025 | 62.1933 | 6.9933 | 0.77825 | 3 | 1.7263 | 0.1124 | 1.8991 | 3.3881 | 80.6602 | 2.3678 | 0.022014 | 0.0017571 | 25.9686 | -18.8275 | 40.2052 | 1.7945 | 1.3475 | 0.08002 | 45.0269 | 0.49845 | 0.89292 | 0.039855 | 0.029927 | 0.035534 | 0.0017772 | 40.2052 | 1.5776 | 0.84805 | 1.3723 | 0.86049 | 90.0416 | 44.0032 | 1.0237 | -0.02 | 0.22 | 0.75 | -0.018384 | 0.46997 | 0.12088 | 0.94411 | -0.079575 | -0.039749 | 0.34807 | 1.2065 | -0.039749 | 0.61663 | 2.413 | -8.7566 | -30.3532 | 3.4663 | 11.8022 | -0.93409 | 12.7363 | 2.4806 | 0.63253 | 3.9217
1474 | 2022-08-23 00:20 | 0 | 1.4492 | 25.7492 | 45.0639 | 1.6 | 8.5833 | 1.355 | 33.5461 | 3.4495 | 43.4213 | 11.2161 | 1600 | 84.6892 | 2.3013 | 62.1352 | 7.0021 | 1.0043 | 3 | 1.6662 | 0.11696 | 1.9162 | 3.4228 | 80.6274 | 2.264 | 0.0077714 | 0.014543 | 27.1985 | -17.8655 | 40.2483 | 1.7979 | 1.3585 | 0.080168 | 45.0844 | 0.49919 | 0.89273 | 0.039878 | 0.030133 | 0.035489 | 0.0017782 | 40.2483 | 1.5938 | 0.85566 | 1.3121 | 0.83177 | 89.8966 | 44.0099 | 1.0745 | 0.05 | 0.2 | 0.74 | 0.034161 | 0.46521 | 0.11351 | 0.99482 | -0.079722 | 0.071096 | 0.31263 | 1.1403 | 0.071096 | 0.76746 | 2.2806 | 4.3973 | 16.0386 | 3.6474 | 15.4131 | 1.6708 | 13.7424 | 2.1597 | 0.73902 | 2.9224
1475 | 2022-08-23 00:40 | 0 | 1.422 | 22.8554 | 44.7997 | 1.6 | 8.5627 | 1.342 | 33.4582 | 3.483 | 43.335 | 10.9694 | 1600.0526 | 85.4655 | 2.3031 | 62.1841 | 6.9966 | 0.71175 | 3 | 1.6596 | 0.11079 | 1.9302 | 3.3323 | 80.7302 | 2.2741 | 0.0036429 | 0.027814 | 24.2774 | -20.5223 | 40.1444 | 1.7935 | 1.3455 | 0.079976 | 44.963 | 0.49727 | 0.89283 | 0.039889 | 0.029925 | 0.035585 | 0.0017787 | 40.1444 | 1.5517 | 0.86191 | 1.318 | 0.82528 | 89.9264 | 43.8759 | 1.087 | 0.03 | 0.24 | 0.74 | 0.020461 | 0.46131 | 0.13487 | 1.0075 | -0.079531 | 0.04725 | 0.41514 | 1.2668 | 0.04725 | 0.92479 | 2.5335 | 8.7862 | 26.8102 | 3.0514 | 17.8972 | 1.1104 | 16.7868 | 2.4532 | 0.90589 | 2.7081
1476 | 2022-08-23 01:00 | 0 | 1.3587 | 27.4803 | 44.835 | 1.6 | 8.598 | 1.3475 | 33.5203 | 3.471 | 43.3755 | 11.4742 | 1599.9118 | 84.9105 | 2.3052 | 62.242 | 7.0041 | 1.2058 | 3 | 1.7451 | 0.11186 | 1.9477 | 3.3381 | 80.5993 | 2.2236 | 0.0187 | 0.0077286 | 28.839 | -15.996 | 40.2339 | 1.8009 | 1.351 | 0.080305 | 45.0658 | 0.49918 | 0.89278 | 0.039962 | 0.029979 | 0.035504 | 0.001782 | 40.2339 | 1.5544 | 0.86975 | 1.2887 | 0.87113 | 89.8538 | 43.9468 | 1.119 | 0.06 | 0.25 | 0.73 | 0.046122 | 0.45641 | 0.13691 | 1.0391 | -0.079858 | 0.09003 | 0.35624 | 1.0551 | 0.09003 | 0.89254 | 2.1101 | 3.9569 | 11.7191 | 2.9617 | 17.4712 | 2.1157 | 15.3555 | 1.9571 | 0.85653 | 2.2849
1477 | 2022-08-23 01:20 | 0 | 1.2742 | 24.2044 | 44.979 | 1.6 | 8.5694 | 1.35 | 33.4714 | 3.4635 | 43.3811 | 11.1 | 1600 | 85.0722 | 2.3022 | 62.189 | 7.0055 | 1.043 | 3 | 1.7215 | 0.10941 | 1.9309 | 3.3374 | 80.7277 | 2.1688 | 0.0028 | 0.0341 | 25.4785 | -19.5005 | 40.1627 | 1.7949 | 1.3535 | 0.080038 | 44.9908 | 0.49751 | 0.89269 | 0.039896 | 0.030085 | 0.035563 | 0.001779 | 40.1627 | 1.554 | 0.86223 | 1.257 | 0.85646 | 89.8863 | 43.8359 | 1.1548 | 0.1 | 0.24 | 0.74 | 0.07133 | 0.4611 | 0.13422 | 1.0752 | -0.079593 | 0.15789 | 0.39399 | 1.2065 | 0.15789 | 1.1038 | 2.413 | 2.4954 | 7.6415 | 3.0623 | 21.9679 | 3.7104 | 18.2575 | 2.1446 | 1.0406 | 2.0609
1478 | 2022-08-23 01:40 | 0 | 1.2632 | 27.0003 | 44.9333 | 1.6 | 8.5893 | 1.354 | 33.4619 | 3.4644 | 43.4069 | 11.4464 | 1599.8919 | 85.7211 | 2.3012 | 62.1555 | 6.9989 | 0.9855 | 3 | 1.7045 | 0.11403 | 1.9341 | 3.3698 | 80.6745 | 2.2648 | 0.0085714 | 0.0192 | 28.2634 | -16.6698 | 40.1687 | 1.7991 | 1.3575 | 0.080224 | 45.0052 | 0.49791 | 0.89254 | 0.039976 | 0.030164 | 0.035551 | 0.0017825 | 40.1687 | 1.5691 | 0.86367 | 1.3126 | 0.84871 | 89.9477 | 43.9142 | 1.091 | 0.04 | 0.23 | 0.74 | 0.033079 | 0.46021 | 0.12785 | 1.0112 | -0.079777 | 0.066202 | 0.33908 | 1.0855 | 0.066202 | 0.81057 | 2.171 | 5.122 | 16.397 | 3.2013 | 15.9346 | 1.5558 | 14.3789 | 2.0585 | 0.78409 | 2.6253
1479 | 2022-08-23 02:00 | 0 | 1.3369 | 26.3224 | 44.8745 | 1.6 | 8.5621 | 1.34 | 33.4589 | 3.4613 | 43.3777 | 11.0387 | 1600.1053 | 85.3282 | 2.2993 | 62.1103 | 6.997 | 0.93825 | 3 | 1.6861 | 0.11349 | 1.9271 | 3.3988 | 80.7399 | 2.2583 | 0.0247 | 0 | 27.6592 | -17.2153 | 40.1445 | 1.7934 | 1.3435 | 0.07997 | 44.961 | 0.49721 | 0.89287 | 0.039888 | 0.029882 | 0.035586 | 0.0017787 | 40.1445 | 1.5826 | 0.86054 | 1.3088 | 0.83834 | 90.0102 | 43.8965 | 1.0645 | 0.03 | 0.21 | 0.74 | 0.025837 | 0.46217 | 0.11754 | 0.98497 | -0.079525 | 0.052291 | 0.31754 | 1.114 | 0.052291 | 0.73967 | 2.2279 | 6.0726 | 21.3028 | 3.508 | 14.6901 | 1.2288 | 13.4612 | 2.139 | 0.71875 | 2.976
1480 | 2022-08-23 02:20 | 0 | 1.391 | 30.2473 | 45.03 | 1.6 | 8.5708 | 1.35 | 33.4233 | 3.4503 | 43.3323 | 11.2821 | 1599.8824 | 86.0667 | 2.3024 | 62.179 | 6.9953 | 0.8445 | 3 | 1.6408 | 0.10431 | 1.928 | 3.451 | 80.6534 | 2.2502 | 0.024262 | 0 | 31.6383 | -13.3917 | 40.1157 | 1.7952 | 1.3535 | 0.080051 | 44.9441 | 0.49738 | 0.89257 | 0.039944 | 0.030116 | 0.0356 | 0.0017811 | 40.1157 | 1.6069 | 0.86095 | 1.3041 | 0.81613 | 89.9235 | 43.8878 | 1.0563 | 0.05 | 0.19 | 0.74 | 0.036492 | 0.46191 | 0.10488 | 0.97673 | -0.079605 | 0.065049 | 0.24796 | 0.97331 | 0.065049 | 0.62602 | 1.9466 | 3.812 | 14.9628 | 3.9252 | 12.7436 | 1.5286 | 11.215 | 1.836 | 0.60001 | 3.06
1481 | 2022-08-23 02:40 | 0 | 1.4009 | 25.4071 | 44.8305 | 1.6 | 8.5613 | 1.355 | 33.4431 | 3.4647 | 43.3653 | 11.0394 | 1599.9714 | 86.3925 | 2.3019 | 62.166 | 6.993 | 0.65425 | 3 | 1.6726 | 0.10493 | 1.9141 | 3.4342 | 80.7179 | 2.2493 | 0.015986 | 0.0054857 | 26.808 | -18.0225 | 40.1281 | 1.7933 | 1.3585 | 0.079963 | 44.9594 | 0.49714 | 0.89254 | 0.039886 | 0.030217 | 0.035588 | 0.0017786 | 40.1281 | 1.5991 | 0.85473 | 1.3036 | 0.83152 | 89.9881 | 43.8856 | 1.0738 | 0.05 | 0.19 | 0.75 | 0.040401 | 0.46579 | 0.10827 | 0.99432 | -0.079518 | 0.085308 | 0.30178 | 1.1583 | 0.085308 | 0.77417 | 2.3167 | 3.5375 | 13.5784 | 3.8384 | 15.7271 | 2.0047 | 13.7223 | 2.1717 | 0.74004 | 2.9345
1482 | 2022-08-23 03:00 | 0 | 1.4194 | 26.1916 | 45.059 | 1.6 | 8.5563 | 1.354 | 33.4151 | 3.4565 | 43.3335 | 11.1629 | 1600.2632 | 85.6222 | 2.3003 | 62.1565 | 7.0006 | 0.613 | 3 | 1.658 | 0.1071 | 1.8764 | 3.4217 | 80.8147 | 2.2295 | 0 | 0.042114 | 27.6111 | -17.4479 | 40.0962 | 1.7922 | 1.3575 | 0.079915 | 44.9254 | 0.49615 | 0.89251 | 0.039893 | 0.030217 | 0.035615 | 0.0017788 | 40.0962 | 1.5933 | 0.83789 | 1.2922 | 0.82259 | 90.0003 | 43.8195 | 1.1058 | 0.07 | 0.2 | 0.76 | 0.04814 | 0.47632 | 0.11098 | 1.0264 | -0.07947 | 0.098619 | 0.30015 | 1.1501 | 0.098619 | 0.79755 | 2.3001 | 3.0436 | 11.6617 | 3.8316 | 16.2443 | 2.3176 | 13.9268 | 2.1325 | 0.7581 | 2.8129
1483 | 2022-08-23 03:20 | 0 | 1.3544 | 23.7546 | 44.8545 | 1.6 | 8.5659 | 1.3425 | 33.4732 | 3.4367 | 43.4049 | 10.7921 | 1600.1429 | 86.4152 | 2.2993 | 62.1358 | 7.0032 | 0.8 | 3 | 1.6681 | 0.10449 | 1.9216 | 3.3818 | 80.6753 | 2.2641 | 0 | 0.045386 | 25.109 | -19.7455 | 40.1618 | 1.7942 | 1.346 | 0.080006 | 44.9816 | 0.49782 | 0.89285 | 0.039888 | 0.029924 | 0.03557 | 0.0017786 | 40.1618 | 1.5747 | 0.85809 | 1.3122 | 0.83043 | 89.911 | 43.9068 | 1.0748 | 0.03 | 0.22 | 0.74 | 0.025144 | 0.46369 | 0.12234 | 0.99526 | -0.07956 | 0.056162 | 0.36425 | 1.2311 | 0.056162 | 0.84083 | 2.4623 | 6.4858 | 21.9214 | 3.3799 | 16.5894 | 1.3198 | 15.2696 | 2.3668 | 0.81836 | 2.8921
1484 | 2022-08-23 03:40 | 0 | 1.3 | 26.1139 | 44.8346 | 1.6 | 8.5809 | 1.348 | 33.4831 | 3.4497 | 43.331 | 11.5371 | 1599.7297 | 86.3405 | 2.3041 | 62.1953 | 6.9995 | 0.77256 | 3 | 1.7189 | 0.10585 | 1.8941 | 3.3946 | 80.9101 | 2.1972 | 0.003325 | 0.03185 | 27.4139 | -17.4207 | 40.1834 | 1.7973 | 1.3515 | 0.080145 | 45.0119 | 0.49664 | 0.89273 | 0.03993 | 0.030026 | 0.035546 | 0.0017805 | 40.1834 | 1.5807 | 0.84579 | 1.2734 | 0.85366 | 90.1148 | 43.8833 | 1.1287 | 0.08 | 0.22 | 0.75 | 0.057786 | 0.47138 | 0.12056 | 1.049 | -0.079699 | 0.1187 | 0.32934 | 1.1463 | 0.1187 | 0.89609 | 2.2927 | 2.7745 | 9.6571 | 3.4807 | 18.0546 | 2.7895 | 15.265 | 2.0909 | 0.84861 | 2.4639
1485 | 2022-08-23 04:00 | 0 | 1.3253 | 27.1529 | 44.7941 | 1.6 | 8.5792 | 1.345 | 33.461 | 3.4132 | 43.3715 | 10.8606 | 1599.7059 | 86.9054 | 2.3003 | 62.1335 | 7 | 0.9525 | 3 | 1.7367 | 0.10996 | 1.9072 | 3.3719 | 80.7132 | 2.2541 | 0 | 0.040329 | 28.4782 | -16.3159 | 40.16 | 1.797 | 1.3485 | 0.08013 | 44.9853 | 0.49756 | 0.89274 | 0.039947 | 0.029977 | 0.035567 | 0.0017813 | 40.16 | 1.5701 | 0.85164 | 1.3064 | 0.86413 | 89.9832 | 43.8882 | 1.0971 | 0.04 | 0.23 | 0.75 | 0.031222 | 0.46772 | 0.12627 | 1.0174 | -0.079684 | 0.061602 | 0.332 | 1.0949 | 0.061602 | 0.7872 | 2.1899 | 5.3893 | 17.7741 | 3.298 | 15.5242 | 1.4477 | 14.0766 | 2.0851 | 0.76255 | 2.7344
1486 | 2022-08-23 04:20 | 0 | 1.3968 | 28.2309 | 44.8158 | 1.6 | 8.5739 | 1.34 | 33.5151 | 3.4373 | 43.4205 | 11.5838 | 1600.1143 | 86.1611 | 2.2984 | 62.0715 | 6.9943 | 0.78925 | 3 | 1.7192 | 0.11307 | 1.9283 | 3.3936 | 80.7127 | 2.2259 | 0.0042429 | 0.047471 | 29.6277 | -15.1881 | 40.21 | 1.7959 | 1.3435 | 0.08008 | 45.029 | 0.49819 | 0.89298 | 0.039883 | 0.029837 | 0.035533 | 0.0017784 | 40.21 | 1.5802 | 0.86106 | 1.2901 | 0.85647 | 89.9796 | 43.9413 | 1.0878 | 0.05 | 0.22 | 0.74 | 0.039804 | 0.46184 | 0.12011 | 1.0081 | -0.079634 | 0.075209 | 0.30335 | 1.0392 | 0.075209 | 0.75712 | 2.0784 | 4.0334 | 13.8176 | 3.4258 | 15.0948 | 1.7674 | 13.3274 | 1.9506 | 0.72703 | 2.6829
1487 | 2022-08-23 04:40 | 0 | 1.4145 | 28.0371 | 44.7237 | 1.6 | 8.5321 | 1.352 | 33.4093 | 3.462 | 43.3753 | 10.8615 | 1600.0667 | 86.5667 | 2.3041 | 62.2062 | 7 | 0.76275 | 3 | 1.6722 | 0.090471 | 1.9458 | 3.3163 | 80.7392 | 2.2566 | 0.0014 | 0.034343 | 29.4517 | -15.272 | 40.0715 | 1.7871 | 1.3555 | 0.07969 | 44.8934 | 0.49631 | 0.89259 | 0.039808 | 0.030194 | 0.03564 | 0.0017751 | 40.0715 | 1.5442 | 0.86887 | 1.3078 | 0.82993 | 89.93 | 43.7924 | 1.101 | 0.05 | 0.24 | 0.73 | 0.035166 | 0.45696 | 0.13593 | 1.0217 | -0.079246 | 0.067439 | 0.34368 | 1.0344 | 0.067439 | 0.82223 | 2.0687 | 5.0961 | 15.3379 | 3.0097 | 16.0337 | 1.5848 | 14.4489 | 1.9541 | 0.79525 | 2.4572
1488 | 2022-08-23 05:00 | 0 | 1.3969 | 25.3933 | 44.87 | 1.6 | 8.5668 | 1.355 | 33.464 | 3.4175 | 43.3345 | 11.3889 | 1599.7838 | 85.6103 | 2.3062 | 62.1763 | 7.0003 | 0.734 | 3 | 1.6482 | 0.067714 | 1.9433 | 3.2884 | 80.8015 | 2.2512 | 0 | 0.037271 | 26.7903 | -18.0797 | 40.1533 | 1.7944 | 1.3585 | 0.080014 | 44.9858 | 0.49694 | 0.89258 | 0.039888 | 0.030199 | 0.035567 | 0.0017787 | 40.1533 | 1.5312 | 0.86775 | 1.3047 | 0.81905 | 89.9325 | 43.857 | 1.1288 | 0.05 | 0.26 | 0.73 | 0.039599 | 0.45766 | 0.14667 | 1.0492 | -0.079569 | 0.083668 | 0.40933 | 1.1389 | 0.083668 | 0.986 | 2.2777 | 4.8923 | 13.6116 | 2.7823 | 19.0577 | 1.9662 | 17.0915 | 2.1355 | 0.95253 | 2.2419
1489 | 2022-08-23 05:20 | 0 | 1.3568 | 25.8282 | 44.9292 | 1.6 | 8.5494 | 1.346 | 33.3915 | 3.4355 | 43.381 | 10.9094 | 1600 | 86.81 | 2.3009 | 62.1093 | 6.9985 | 0.43125 | 3 | 1.7396 | 0.10156 | 1.9186 | 3.4027 | 80.7605 | 2.1134 | 6.25e-05 | 0.041612 | 27.185 | -17.7442 | 40.0672 | 1.7907 | 1.3495 | 0.079851 | 44.8869 | 0.49612 | 0.89263 | 0.039895 | 0.030065 | 0.035645 | 0.0017789 | 40.0672 | 1.5844 | 0.85673 | 1.2249 | 0.86306 | 89.9347 | 43.7332 | 1.1537 | 0.12 | 0.21 | 0.74 | 0.09238 | 0.46454 | 0.11521 | 1.0742 | -0.079406 | 0.19108 | 0.31622 | 1.1392 | 0.19108 | 1.0146 | 2.2784 | 1.6549 | 5.9619 | 3.6026 | 20.8049 | 4.4904 | 16.3145 | 1.9536 | 0.93816 | 2.0824
1490 | 2022-08-23 05:40 | 0 | 1.3579 | 26.385 | 45.0367 | 1.6 | 8.5727 | 1.35 | 33.4897 | 3.3945 | 43.4072 | 11.5629 | 1600.0667 | 86.0788 | 2.2997 | 62.1245 | 7.0057 | 0.65 | 3 | 1.7665 | 0.10963 | 1.9534 | 3.3978 | 80.6641 | 2.1776 | 0.0013714 | 0.040914 | 27.7429 | -17.2938 | 40.1836 | 1.7956 | 1.3535 | 0.080069 | 45.0124 | 0.49816 | 0.89272 | 0.039892 | 0.03007 | 0.035546 | 0.0017788 | 40.1836 | 1.5821 | 0.8723 | 1.2621 | 0.88 | 89.9594 | 43.9001 | 1.1123 | 0.09 | 0.21 | 0.73 | 0.067586 | 0.45481 | 0.11889 | 1.0327 | -0.079623 | 0.13739 | 0.32063 | 1.0929 | 0.13739 | 0.91604 | 2.1858 | 2.3337 | 7.9548 | 3.4087 | 18.4911 | 3.2287 | 15.2624 | 1.9523 | 0.86108 | 2.2672
1491 | 2022-08-23 06:00 | 0 | 1.3323 | 28.8816 | 44.8785 | 1.6 | 8.5967 | 1.352 | 33.5837 | 3.4354 | 43.4879 | 10.92 | 1599.7879 | 86.7714 | 2.2994 | 62.0559 | 6.9967 | 0.37692 | 3 | 1.7437 | 0.11927 | 1.8903 | 3.4218 | 80.6611 | 2.119 | 0.0013286 | 0.018871 | 30.2139 | -14.6646 | 40.2963 | 1.8007 | 1.3555 | 0.080293 | 45.1324 | 0.49958 | 0.89285 | 0.039897 | 0.030035 | 0.035451 | 0.0017791 | 40.2963 | 1.5933 | 0.84412 | 1.2281 | 0.87112 | 89.8359 | 43.9618 | 1.1705 | 0.13 | 0.21 | 0.76 | 0.094029 | 0.47242 | 0.11514 | 1.0907 | -0.079846 | 0.17577 | 0.28593 | 1.0424 | 0.17577 | 0.9234 | 2.0848 | 1.6267 | 5.9303 | 3.6457 | 18.9685 | 4.1307 | 14.8378 | 1.786 | 0.85309 | 2.0935
1492 | 2022-08-23 06:20 | 0 | 1.3587 | 24.79 | 44.74 | 1.6 | 8.5989 | 1.345 | 33.5551 | 3.4202 | 43.4983 | 11.4824 | 1600.0588 | 86.1054 | 2.3016 | 62.1542 | 7.0006 | -0.12595 | 3 | 1.7437 | 0.088237 | 1.8928 | 3.4565 | 80.619 | 2.1841 | 0.0032 | 0.00445 | 26.1487 | -18.5913 | 40.2695 | 1.8011 | 1.3485 | 0.080314 | 45.0991 | 0.4995 | 0.89291 | 0.039937 | 0.029902 | 0.035477 | 0.0017808 | 40.2695 | 1.6095 | 0.84524 | 1.2658 | 0.87097 | 89.896 | 43.9901 | 1.109 | 0.08 | 0.19 | 0.75 | 0.061352 | 0.47173 | 0.10641 | 1.0292 | -0.079867 | 0.13184 | 0.3054 | 1.2027 | 0.13184 | 0.87447 | 2.4054 | 2.3165 | 9.1226 | 3.938 | 17.9789 | 3.0981 | 14.8808 | 2.1812 | 0.82174 | 2.6544
1493 | 2022-08-23 06:40 | 0 | 1.3608 | 25.863 | 44.772 | 1.6 | 8.5857 | 1.34 | 33.5472 | 3.4331 | 43.5112 | 10.8267 | 1599.4483 | 86.4788 | 2.3022 | 62.101 | 6.9953 | 0.22026 | 3 | 1.6869 | 0.077886 | 1.8961 | 3.4596 | 80.5662 | 2.1882 | 0.0054 | 0.0011857 | 27.2238 | -17.5482 | 40.2513 | 1.7984 | 1.3435 | 0.08019 | 45.0729 | 0.4996 | 0.89303 | 0.039899 | 0.029808 | 0.035498 | 0.0017791 | 40.2513 | 1.6109 | 0.84671 | 1.2682 | 0.84276 | 89.797 | 43.9771 | 1.0958 | 0.08 | 0.19 | 0.75 | 0.056077 | 0.47081 | 0.10422 | 1.016 | -0.079744 | 0.11531 | 0.28685 | 1.1529 | 0.11531 | 0.80432 | 2.3059 | 2.4876 | 9.9983 | 4.0193 | 16.5588 | 2.7098 | 13.849 | 2.1098 | 0.7582 | 2.7827
1494 | 2022-08-23 07:00 | 0 | 1.4479 | 27.8947 | 44.9183 | 1.6 | 8.5767 | 1.356 | 33.4853 | 3.3944 | 43.3705 | 11.5935 | 1600.2222 | 85.8861 | 2.2991 | 62.0983 | 6.9975 | 0.28625 | 3 | 1.7232 | 0.068529 | 1.8838 | 3.4549 | 80.6017 | 2.2438 | 0.0017429 | 0.013057 | 29.3426 | -15.5756 | 40.1823 | 1.7965 | 1.3595 | 0.080106 | 45.0179 | 0.49853 | 0.89258 | 0.039906 | 0.0302 | 0.035541 | 0.0017794 | 40.1823 | 1.6087 | 0.84118 | 1.3004 | 0.85908 | 89.9074 | 43.9326 | 1.0853 | 0.06 | 0.19 | 0.76 | 0.043463 | 0.47426 | 0.1045 | 1.0056 | -0.07966 | 0.083906 | 0.26659 | 1.0775 | 0.083906 | 0.701 | 2.1551 | 3.1772 | 12.842 | 4.0419 | 14.3779 | 1.9718 | 12.4061 | 2.0124 | 0.66743 | 3.0152
1495 | 2022-08-23 07:20 | 0 | 1.369 | 26.1611 | 44.7305 | 1.6 | 8.5533 | 1.335 | 33.36 | 3.4392 | 43.271 | 10.9129 | 1599.8824 | 86.0263 | 2.3039 | 62.1508 | 7.0014 | 0.30325 | 3 | 1.6981 | 0.0737 | 1.9114 | 3.4091 | 80.6943 | 2.2097 | 0.00065714 | 0.017686 | 27.5301 | -17.2004 | 40.0388 | 1.7916 | 1.3385 | 0.079888 | 44.8483 | 0.49618 | 0.89276 | 0.039948 | 0.029846 | 0.035676 | 0.0017813 | 40.0388 | 1.5874 | 0.85353 | 1.2806 | 0.84255 | 89.9226 | 43.7604 | 1.088 | 0.06 | 0.2 | 0.75 | 0.043238 | 0.46654 | 0.11396 | 1.0085 | -0.079443 | 0.087595 | 0.30901 | 1.1298 | 0.087595 | 0.79322 | 2.2596 | 3.5278 | 12.8978 | 3.6561 | 16.0021 | 2.0585 | 13.9437 | 2.1106 | 0.75818 | 2.7838
1496 | 2022-08-23 07:40 | 0 | 1.2881 | 25.4243 | 45.0326 | 1.6 | 8.5544 | 1.352 | 33.4279 | 3.3992 | 43.3595 | 11.5273 | 1599.7188 | 86.2364 | 2.3003 | 62.136 | 7.0026 | 0.25615 | 3 | 1.6628 | 0.084675 | 1.9477 | 3.338 | 80.7264 | 2.2905 | 0.016237 | 0.0012 | 26.7124 | -18.3202 | 40.1076 | 1.7918 | 1.3555 | 0.079899 | 44.9344 | 0.49683 | 0.89258 | 0.039876 | 0.030167 | 0.035607 | 0.0017781 | 40.1076 | 1.5543 | 0.86973 | 1.3275 | 0.82613 | 89.9655 | 43.8592 | 1.0752 | 0.03 | 0.24 | 0.73 | 0.020672 | 0.45642 | 0.13254 | 0.99578 | -0.079454 | 0.043709 | 0.37045 | 1.1391 | 0.043709 | 0.82831 | 2.2782 | 8.4752 | 26.0604 | 3.0749 | 16.0557 | 1.0272 | 15.0286 | 2.2039 | 0.81083 | 2.718
1497 | 2022-08-23 08:00 | 0 | 1.253 | 26.1077 | 44.8017 | 1.6 | 8.56 | 1.355 | 33.4952 | 3.4255 | 43.4263 | 10.8516 | 1600 | 86.4421 | 2.301 | 62.1298 | 6.9951 | -0.01775 | 3 | 1.6812 | 0.11891 | 1.9271 | 3.4078 | 80.6018 | 2.1035 | 0.0088286 | 0.0061286 | 27.3607 | -17.441 | 40.1792 | 1.793 | 1.3585 | 0.07995 | 45.0102 | 0.49849 | 0.89267 | 0.039835 | 0.030183 | 0.035547 | 0.0017763 | 40.1792 | 1.5868 | 0.86053 | 1.2191 | 0.83806 | 89.7214 | 43.8457 | 1.1645 | 0.14 | 0.21 | 0.74 | 0.10261 | 0.46217 | 0.11497 | 1.085 | -0.079505 | 0.21228 | 0.31393 | 1.1261 | 0.21228 | 1.0524 | 2.2522 | 1.4789 | 5.3048 | 3.5871 | 21.6384 | 4.9886 | 16.6498 | 1.8913 | 0.96752 | 1.9549
1498 | 2022-08-23 08:20 | 0 | 1.3177 | 27.6554 | 45.01 | 1.6 | 8.56 | 1.35 | 33.4462 | 3.4672 | 43.39 | 11.4357 | 1599.8378 | 86.0921 | 2.2992 | 62.106 | 6.9997 | -0.02225 | 3 | 1.695 | 0.1222 | 1.9336 | 3.4479 | 80.6061 | 2.1715 | 0.013343 | 0.0048714 | 28.9731 | -16.0369 | 40.1302 | 1.793 | 1.3535 | 0.07995 | 44.9562 | 0.49786 | 0.89265 | 0.039883 | 0.030108 | 0.03559 | 0.0017784 | 40.1302 | 1.6055 | 0.86345 | 1.2585 | 0.84385 | 89.8541 | 43.8576 | 1.0986 | 0.1 | 0.19 | 0.74 | 0.0702 | 0.46034 | 0.10458 | 1.0191 | -0.079505 | 0.13665 | 0.26965 | 1.0592 | 0.13665 | 0.81259 | 2.1185 | 1.9733 | 7.7517 | 3.9282 | 16.7597 | 3.2112 | 13.5485 | 1.8862 | 0.75793 | 2.4886
1499 | 2022-08-23 08:40 | 0 | 1.3827 | 24.373 | 44.8585 | 1.6 | 8.563 | 1.3575 | 33.4505 | 3.4372 | 43.3372 | 10.7515 | 1599.7059 | 86.8564 | 2.2994 | 62.128 | 6.9988 | -0.0145 | 3 | 1.7019 | 0.11267 | 1.9264 | 3.47 | 80.6378 | 2.288 | 0.0104 | 0.016486 | 25.7556 | -19.1029 | 40.1368 | 1.7936 | 1.361 | 0.079978 | 44.971 | 0.49774 | 0.8925 | 0.039884 | 0.030265 | 0.035578 | 0.0017784 | 40.1368 | 1.6158 | 0.86022 | 1.3261 | 0.84709 | 90.0241 | 43.9389 | 1.0321 | 0.03 | 0.18 | 0.74 | 0.025685 | 0.46236 | 0.099141 | 0.95256 | -0.079533 | 0.056554 | 0.28767 | 1.1968 | 0.056554 | 0.68845 | 2.3936 | 5.0867 | 21.1621 | 4.1603 | 14.0874 | 1.329 | 12.7584 | 2.2975 | 0.66583 | 3.4505
1500 | 2022-08-23 09:00 | 0 | 1.4036 | 22.323 | 44.7985 | 1.6 | 8.549 | 1.354 | 33.4346 | 3.4253 | 43.3921 | 11.4944 | 1599.875 | 87.2529 | 2.3005 | 62.1347 | 6.9982 | -0.12538 | 3 | 1.7002 | 0.085943 | 1.9287 | 3.4367 | 80.6816 | 2.2342 | 0.024243 | 0.0022571 | 23.7266 | -21.0719 | 40.11 | 1.7907 | 1.3575 | 0.079848 | 44.9376 | 0.49714 | 0.89257 | 0.039848 | 0.030209 | 0.035605 | 0.0017769 | 40.11 | 1.6003 | 0.86126 | 1.2949 | 0.84523 | 89.9815 | 43.8664 | 1.0712 | 0.06 | 0.19 | 0.74 | 0.046132 | 0.46171 | 0.10633 | 0.99176 | -0.079403 | 0.10998 | 0.33436 | 1.2973 | 0.10998 | 0.88868 | 2.5946 | 3.0403 | 11.7963 | 3.8799 | 18.1332 | 2.5844 | 15.5487 | 2.4077 | 0.84469 | 2.8504
1501 | 2022-08-23 09:20 | 0 | 1.4077 | 25.5974 | 44.797 | 1.6 | 8.587 | 1.34 | 33.5187 | 3.4905 | 43.439 | 11.0097 | 1599.9412 | 86.8237 | 2.302 | 62.0775 | 7.0018 | -0.07925 | 3 | 1.6597 | 0.095537 | 1.9326 | 3.4549 | 80.2854 | 2.1027 | 0.010275 | 0.016725 | 27.0051 | -17.7919 | 40.2239 | 1.7986 | 1.3435 | 0.080203 | 45.0458 | 0.50101 | 0.89295 | 0.039929 | 0.029826 | 0.035519 | 0.0017805 | 40.2239 | 1.6087 | 0.86301 | 1.2186 | 0.83151 | 89.4353 | 43.9143 | 1.1315 | 0.12 | 0.19 | 0.74 | 0.092958 | 0.46062 | 0.10558 | 1.0518 | -0.079756 | 0.1927 | 0.29299 | 1.1371 | 0.1927 | 0.97138 | 2.2742 | 1.5204 | 5.9009 | 3.8811 | 20.1286 | 4.5284 | 15.6002 | 1.9466 | 0.8943 | 2.1767
1502 | 2022-08-23 09:40 | 0 | 1.3472 | 26.1385 | 44.9533 | 1.6 | 8.5515 | 1.3425 | 33.467 | 3.4665 | 43.3285 | 11.4667 | 1599.9143 | 87.0842 | 2.3014 | 62.1322 | 6.9987 | 0.10054 | 3 | 1.632 | 0.086214 | 1.9333 | 3.4422 | 80.4487 | 2.1194 | 0 | 0.025243 | 27.4856 | -17.4677 | 40.1444 | 1.7912 | 1.346 | 0.079871 | 44.961 | 0.49901 | 0.89287 | 0.039839 | 0.029938 | 0.035586 | 0.0017765 | 40.1444 | 1.6028 | 0.86329 | 1.2283 | 0.81439 | 89.5756 | 43.8388 | 1.1222 | 0.12 | 0.19 | 0.74 | 0.087438 | 0.46044 | 0.10516 | 1.0428 | -0.079426 | 0.17842 | 0.28554 | 1.1168 | 0.17842 | 0.9279 | 2.2336 | 1.6004 | 6.2596 | 3.9113 | 19.2211 | 4.1928 | 15.0283 | 1.9303 | 0.85654 | 2.2536
1503 | 2022-08-23 10:00 | 0 | 1.2775 | 29.3347 | 45.0646 | 1.6 | 8.5624 | 1.344 | 33.5087 | 3.4915 | 43.4895 | 10.9639 | 1600.1379 | 87.2189 | 2.2988 | 62.1168 | 7.0038 | 0.097949 | 3 | 1.6659 | 0.10379 | 1.9328 | 3.3 | 80.1465 | 2.0971 | 0 | 0.026686 | 30.6122 | -14.4524 | 40.1946 | 1.7935 | 1.3475 | 0.079973 | 45.0151 | 0.50151 | 0.89291 | 0.039842 | 0.029935 | 0.035544 | 0.0017766 | 40.1946 | 1.5366 | 0.86306 | 1.2154 | 0.83547 | 89.1423 | 43.8097 | 1.2055 | 0.13 | 0.26 | 0.74 | 0.098054 | 0.46059 | 0.14322 | 1.1259 | -0.079528 | 0.17984 | 0.34962 | 1.0031 | 0.17984 | 1.0589 | 2.0061 | 1.944 | 5.5774 | 2.869 | 21.1072 | 4.2263 | 16.8808 | 1.7004 | 0.987 | 1.7228
1504 | 2022-08-23 10:20 | 0 | 1.2895 | 26.2895 | 44.9355 | 1.6 | 8.5837 | 1.3475 | 33.4653 | 3.4895 | 43.2862 | 11.4853 | 1600.0526 | 87.0371 | 2.3012 | 62.1142 | 6.9954 | -0.02075 | 3 | 1.688 | 0.10205 | 1.9075 | 3.3405 | 80.0995 | 2.0279 | 0.0033625 | 0.027787 | 27.579 | -17.3565 | 40.1677 | 1.7979 | 1.351 | 0.080172 | 44.9964 | 0.50147 | 0.89269 | 0.039957 | 0.030025 | 0.035558 | 0.0017817 | 40.1677 | 1.5555 | 0.85177 | 1.1753 | 0.84647 | 89.0633 | 43.7503 | 1.2462 | 0.18 | 0.24 | 0.75 | 0.13009 | 0.46765 | 0.13486 | 1.1665 | -0.079725 | 0.26553 | 0.36633 | 1.1304 | 0.26553 | 1.2637 | 2.2609 | 1.3796 | 4.2574 | 3.0859 | 25.6665 | 6.2399 | 19.4267 | 1.8095 | 1.1575 | 1.5633
1505 | 2022-08-23 10:40 | 0 | 1.315 | 23.9289 | 44.8477 | 1.6 | 8.5607 | 1.348 | 33.4691 | 3.4888 | 43.383 | 10.8697 | 1599.8846 | 87.7025 | 2.2989 | 62.1315 | 6.9988 | 0.06075 | 3 | 1.663 | 0.12113 | 1.8935 | 3.4046 | 80.0471 | 2.0888 | 0.015186 | 0.017957 | 25.2439 | -19.6038 | 40.1537 | 1.7931 | 1.3515 | 0.079957 | 44.9778 | 0.50163 | 0.89274 | 0.039867 | 0.030049 | 0.035573 | 0.0017777 | 40.1537 | 1.5853 | 0.84551 | 1.2106 | 0.8342 | 89.0969 | 43.7951 | 1.1828 | 0.14 | 0.21 | 0.75 | 0.10428 | 0.47155 | 0.1159 | 1.1032 | -0.079511 | 0.23263 | 0.34301 | 1.2453 | 0.23263 | 1.1513 | 2.4907 | 1.4745 | 5.3532 | 3.6305 | 23.7028 | 5.4668 | 18.236 | 2.0952 | 1.0582 | 1.9799
1506 | 2022-08-23 11:00 | 0 | 1.3757 | 23.3302 | 44.9515 | 1.6 | 8.5557 | 1.3425 | 33.4582 | 3.5147 | 43.359 | 11.473 | 1599.8182 | 87.8711 | 2.3007 | 62.104 | 6.9984 | 0.12975 | 3 | 1.5542 | 0.11481 | 1.8767 | 3.3418 | 79.9954 | 2.1342 | 0 | 0.053 | 24.706 | -20.2455 | 40.1388 | 1.7921 | 1.346 | 0.07991 | 44.9564 | 0.50176 | 0.89284 | 0.039863 | 0.029941 | 0.03559 | 0.0017775 | 40.1388 | 1.5561 | 0.83801 | 1.2369 | 0.77983 | 88.9022 | 43.7698 | 1.1866 | 0.11 | 0.24 | 0.76 | 0.081066 | 0.47624 | 0.13169 | 1.1071 | -0.079465 | 0.18403 | 0.39802 | 1.2851 | 0.18403 | 1.1641 | 2.5702 | 2.1628 | 6.9832 | 3.2287 | 23.4039 | 4.3246 | 19.0793 | 2.2573 | 1.0905 | 2.0701
1507 | 2022-08-23 11:20 | 0 | 1.4293 | 22.7056 | 44.9032 | 1.6 | 8.5667 | 1.348 | 33.4679 | 3.5144 | 43.3741 | 10.9065 | 1599.7419 | 87.1275 | 2.3027 | 62.1773 | 7.0022 | 0.003 | 3 | 1.5843 | 0.10286 | 1.8507 | 3.4125 | 79.9488 | 2.0513 | 0 | 0.026743 | 24.135 | -20.7683 | 40.1571 | 1.7944 | 1.3515 | 0.080013 | 44.9826 | 0.50229 | 0.89273 | 0.03989 | 0.030046 | 0.035569 | 0.0017787 | 40.1571 | 1.589 | 0.8264 | 1.1889 | 0.79579 | 88.8475 | 43.7614 | 1.2212 | 0.16 | 0.21 | 0.77 | 0.12035 | 0.4835 | 0.11447 | 1.1416 | -0.079567 | 0.2808 | 0.35459 | 1.3355 | 0.2808 | 1.2708 | 2.6711 | 1.2628 | 4.7562 | 3.7664 | 26.3734 | 6.5988 | 19.7745 | 2.1937 | 1.1585 | 1.8936
1508 | 2022-08-23 11:40 | 0 | 1.3806 | 26.344 | 44.8182 | 1.6 | 8.5653 | 1.3475 | 33.5011 | 3.5657 | 43.4569 | 11.4097 | 1600.4286 | 86.365 | 2.3044 | 62.2227 | 6.9995 | -0.0015385 | 3 | 1.6882 | 0.092075 | 1.8442 | 3.4222 | 79.9425 | 2.0114 | 0.003 | 0.013125 | 27.7246 | -17.0936 | 40.1892 | 1.7941 | 1.351 | 0.08 | 45.0139 | 0.50273 | 0.89282 | 0.039856 | 0.030014 | 0.035545 | 0.0017772 | 40.1892 | 1.5935 | 0.82353 | 1.1658 | 0.84868 | 88.9085 | 43.772 | 1.2419 | 0.19 | 0.2 | 0.78 | 0.13713 | 0.48529 | 0.11181 | 1.1623 | -0.079555 | 0.27843 | 0.30147 | 1.1669 | 0.27843 | 1.1598 | 2.3339 | 1.0828 | 4.1912 | 3.8708 | 24.2317 | 6.543 | 17.6887 | 1.8606 | 1.0484 | 1.7746
1509 | 2022-08-23 12:00 | 0 | 1.3476 | 22.5867 | 44.9303 | 1.6 | 8.5516 | 1.34 | 33.3969 | 3.5713 | 43.3803 | 11.0684 | 1599.8485 | 86.1568 | 2.3038 | 62.184 | 7.0092 | 0.3535 | 3 | 1.6326 | 0.0913 | 1.8688 | 3.468 | 80.1339 | 2.0181 | 0.004 | 0.0043429 | 23.9343 | -20.996 | 40.0743 | 1.7912 | 1.3435 | 0.079872 | 44.8884 | 0.50009 | 0.89275 | 0.039904 | 0.02993 | 0.035644 | 0.0017793 | 40.0743 | 1.6148 | 0.83449 | 1.1696 | 0.81645 | 89.1214 | 43.6932 | 1.1952 | 0.17 | 0.18 | 0.77 | 0.12944 | 0.47844 | 0.098461 | 1.1158 | -0.079427 | 0.30276 | 0.30703 | 1.3327 | 0.30276 | 1.2196 | 2.6653 | 1.0141 | 4.4017 | 4.3405 | 25.8117 | 7.1148 | 18.6968 | 2.1506 | 1.0985 | 1.9578
1510 | 2022-08-23 12:20 | 0 | 1.2757 | 23.5661 | 44.7769 | 1.6 | 8.5683 | 1.3625 | 33.4695 | 3.6473 | 43.3585 | 11.3765 | 1600.1667 | 86.3056 | 2.3035 | 62.2338 | 6.9959 | 0.42925 | 3 | 1.6908 | 0.1125 | 1.8641 | 3.3976 | 80.0883 | 2.0621 | 0.0034857 | 0.011171 | 24.8417 | -19.9352 | 40.16 | 1.7947 | 1.366 | 0.080028 | 45.0003 | 0.50145 | 0.89244 | 0.039882 | 0.030356 | 0.035555 | 0.0017784 | 40.16 | 1.5821 | 0.83242 | 1.1951 | 0.84786 | 89.103 | 43.7696 | 1.2307 | 0.17 | 0.21 | 0.77 | 0.1251 | 0.47974 | 0.1185 | 1.1511 | -0.079583 | 0.28662 | 0.35671 | 1.2875 | 0.28662 | 1.2867 | 2.5749 | 1.2445 | 4.4918 | 3.6093 | 26.6009 | 6.7356 | 19.8653 | 2.0877 | 1.172 | 1.7813
1511 | 2022-08-23 12:40 | 0 | 1.2832 | 25.5313 | 44.788 | 1.6 | 8.5647 | 1.35 | 33.4595 | 3.6458 | 43.387 | 11.2733 | 1600.0571 | 85.9206 | 2.3057 | 62.2435 | 7.0003 | 0.371 | 3 | 1.7161 | 0.095757 | 1.9044 | 3.4141 | 80.4809 | 2.0058 | 0.0039 | 0.015143 | 26.8145 | -17.9735 | 40.1472 | 1.794 | 1.3535 | 0.079994 | 44.9742 | 0.49884 | 0.89267 | 0.039889 | 0.030096 | 0.035576 | 0.0017787 | 40.1472 | 1.5897 | 0.85039 | 1.1625 | 0.85607 | 89.5213 | 43.7498 | 1.2244 | 0.19 | 0.2 | 0.75 | 0.14113 | 0.4685 | 0.11384 | 1.1449 | -0.079549 | 0.29684 | 0.31733 | 1.1648 | 0.29684 | 1.2283 | 2.3296 | 1.069 | 3.924 | 3.6706 | 25.5451 | 6.9757 | 18.5694 | 1.825 | 1.1096 | 1.6447
1512 | 2022-08-23 13:00 | 0 | 1.3095 | 28.5954 | 44.8865 | 1.6 | 8.56 | 1.348 | 33.4897 | 3.6395 | 43.3211 | 11.804 | 1600.5897 | 85.8056 | 2.3058 | 62.311 | 6.9929 | 0.123 | 3 | 1.7536 | 0.083657 | 1.8962 | 3.4188 | 80.6846 | 1.9953 | 0.010214 | 0.0051714 | 29.9049 | -14.9816 | 40.1737 | 1.793 | 1.3515 | 0.07995 | 44.9977 | 0.49791 | 0.89279 | 0.039846 | 0.030035 | 0.035557 | 0.0017768 | 40.1737 | 1.592 | 0.84672 | 1.1564 | 0.87312 | 89.7485 | 43.7688 | 1.2289 | 0.2 | 0.2 | 0.75 | 0.14436 | 0.4708 | 0.11212 | 1.1494 | -0.079505 | 0.27185 | 0.28009 | 1.0495 | 0.27185 | 1.1039 | 2.0991 | 1.0303 | 3.8607 | 3.7472 | 23.0234 | 6.3885 | 16.6349 | 1.6369 | 0.99514 | 1.6449
1513 | 2022-08-23 13:20 | 0 | 1.4175 | 31.1178 | 44.79 | 1.6 | 8.5556 | 1.355 | 33.4385 | 3.6597 | 43.4333 | 10.9714 | 1599.6857 | 85.5778 | 2.3041 | 62.2188 | 6.9927 | 0.426 | 3 | 1.681 | 0.089625 | 1.9332 | 3.3415 | 80.7982 | 1.9554 | 0.015813 | 0 | 32.5353 | -12.2547 | 40.119 | 1.7921 | 1.3585 | 0.079909 | 44.9491 | 0.49653 | 0.89254 | 0.039869 | 0.030224 | 0.035596 | 0.0017778 | 40.119 | 1.5559 | 0.86328 | 1.1333 | 0.8347 | 89.7094 | 43.6715 | 1.2775 | 0.23 | 0.24 | 0.74 | 0.16578 | 0.46045 | 0.13177 | 1.1981 | -0.079464 | 0.28843 | 0.30241 | 0.94348 | 0.28843 | 1.1817 | 1.887 | 1.0485 | 3.2711 | 3.1199 | 24.2552 | 6.7781 | 17.477 | 1.3966 | 1.0663 | 1.3098
1514 | 2022-08-23 13:40 | 0 | 1.453 | 29.2575 | 45.0985 | 1.6 | 8.5782 | 1.356 | 33.4944 | 3.6805 | 43.349 | 11.9091 | 1599.6562 | 85.0657 | 2.3079 | 62.2863 | 6.9992 | 0.22725 | 3 | 1.6827 | 0.10613 | 1.9192 | 3.3367 | 80.61 | 1.9112 | 0.0225 | 0 | 30.7105 | -14.388 | 40.1925 | 1.7968 | 1.3595 | 0.08012 | 45.0285 | 0.49861 | 0.8926 | 0.039903 | 0.030193 | 0.035533 | 0.0017793 | 40.1925 | 1.5537 | 0.85702 | 1.1076 | 0.83898 | 89.4597 | 43.7109 | 1.3176 | 0.25 | 0.24 | 0.74 | 0.18527 | 0.46436 | 0.1353 | 1.238 | -0.079674 | 0.34175 | 0.32983 | 1.008 | 0.34175 | 1.3432 | 2.0161 | 0.96512 | 2.9497 | 3.0562 | 27.6076 | 8.0311 | 19.5765 | 1.4351 | 1.2065 | 1.1895
1515 | 2022-08-23 14:00 | 0 | 1.4565 | 28.6931 | 44.9445 | 1.6 | 8.5895 | 1.3425 | 33.5312 | 3.62 | 43.4432 | 11.0556 | 1599.7895 | 85.0757 | 2.3049 | 62.2193 | 7.0061 | -0.10425 | 3 | 1.7181 | 0.096071 | 1.9263 | 3.3023 | 81.0188 | 2.0408 | 0.0029 | 0.0259 | 30.1496 | -14.7949 | 40.2383 | 1.7992 | 1.346 | 0.080226 | 45.0633 | 0.49665 | 0.89293 | 0.039925 | 0.02987 | 0.035506 | 0.0017803 | 40.2383 | 1.5377 | 0.86019 | 1.1828 | 0.85332 | 90.0064 | 43.819 | 1.2443 | 0.16 | 0.26 | 0.74 | 0.12127 | 0.46238 | 0.14532 | 1.1645 | -0.079779 | 0.22558 | 0.36133 | 1.0224 | 0.22558 | 1.1738 | 2.0448 | 1.6018 | 4.5323 | 2.8296 | 23.5331 | 5.3012 | 18.2319 | 1.6613 | 1.0836 | 1.5332
1516 | 2022-08-23 14:20 | 0 | 1.3745 | 24.107 | 44.9526 | 1.6 | 8.5208 | 1.336 | 33.3474 | 3.596 | 43.2948 | 11.7344 | 1600.1765 | 86.1171 | 2.3021 | 62.1936 | 7.0071 | -0.051 | 3 | 1.6556 | 0.10976 | 1.9043 | 3.4067 | 80.7144 | 1.9641 | 0.001425 | 0.03165 | 25.4816 | -19.471 | 40.0008 | 1.7848 | 1.3395 | 0.079585 | 44.8042 | 0.49558 | 0.89279 | 0.039835 | 0.029897 | 0.035711 | 0.0017763 | 40.0008 | 1.5863 | 0.85036 | 1.1383 | 0.8205 | 89.6451 | 43.5757 | 1.2285 | 0.2 | 0.2 | 0.75 | 0.15021 | 0.46853 | 0.11121 | 1.1493 | -0.079142 | 0.32901 | 0.32457 | 1.2258 | 0.32901 | 1.3072 | 2.4516 | 0.9865 | 3.7257 | 3.7767 | 27.3142 | 7.7317 | 19.5825 | 1.8923 | 1.1756 | 1.6097
1517 | 2022-08-23 14:40 | 0 | 1.3125 | 27.3195 | 44.8513 | 1.6 | 8.5847 | 1.35 | 33.5105 | 3.6267 | 43.386 | 11.2667 | 1599.3871 | 85.3657 | 2.3028 | 62.1835 | 7.0035 | 0.41525 | 3 | 1.6302 | 0.0938 | 1.8942 | 3.3882 | 80.9587 | 2.0676 | 0 | 0.0231 | 28.632 | -16.2193 | 40.2138 | 1.7982 | 1.3535 | 0.080181 | 45.0452 | 0.49672 | 0.89274 | 0.039919 | 0.030048 | 0.03552 | 0.00178 | 40.2138 | 1.5777 | 0.84586 | 1.1983 | 0.80973 | 89.9389 | 43.8357 | 1.2096 | 0.16 | 0.22 | 0.75 | 0.11468 | 0.47134 | 0.12261 | 1.1298 | -0.079735 | 0.2259 | 0.32084 | 1.0975 | 0.2259 | 1.0935 | 2.1949 | 1.4203 | 4.8582 | 3.4206 | 22.4011 | 5.3086 | 17.0926 | 1.8109 | 1.0031 | 1.8053
1518 | 2022-08-23 15:00 | 0 | 1.2913 | 20.7072 | 45.1123 | 1.6 | 8.5589 | 1.338 | 33.4268 | 3.5875 | 43.2774 | 11.3387 | 1600.375 | 85.9135 | 2.3079 | 62.302 | 7.0005 | 0.33475 | 3 | 1.6528 | 0.081129 | 1.9178 | 3.3996 | 80.9037 | 2.0274 | 0 | 0.026671 | 21.9985 | -23.1137 | 40.1099 | 1.7928 | 1.3415 | 0.079941 | 44.9237 | 0.49577 | 0.89285 | 0.039907 | 0.029862 | 0.035616 | 0.0017795 | 40.1099 | 1.583 | 0.85637 | 1.175 | 0.81941 | 89.9012 | 43.7243 | 1.1994 | 0.17 | 0.21 | 0.74 | 0.12413 | 0.46477 | 0.11701 | 1.1199 | -0.079496 | 0.31541 | 0.39732 | 1.4085 | 0.31541 | 1.4255 | 2.817 | 1.2597 | 4.4656 | 3.545 | 29.4093 | 7.4121 | 21.9972 | 2.2808 | 1.2993 | 1.7554
1519 | 2022-08-23 15:20 | 0 | 1.32 | 24.6533 | 44.9162 | 1.6 | 8.5436 | 1.3625 | 33.401 | 3.672 | 43.3415 | 10.9175 | 1600 | 85.8486 | 2.306 | 62.2965 | 6.9987 | 0.347 | 3 | 1.6809 | 0.086886 | 1.881 | 3.4132 | 80.7193 | 1.9334 | 0.00022857 | 0.027886 | 25.9733 | -18.9429 | 40.0722 | 1.7895 | 1.366 | 0.079797 | 44.9071 | 0.49644 | 0.89234 | 0.03985 | 0.030419 | 0.035629 | 0.0017769 | 40.0722 | 1.5893 | 0.83994 | 1.1205 | 0.83447 | 89.6278 | 43.622 | 1.2851 | 0.25 | 0.2 | 0.76 | 0.17971 | 0.47504 | 0.11188 | 1.2057 | -0.079353 | 0.3938 | 0.32117 | 1.2193 | 0.3938 | 1.4299 | 2.4386 | 0.81556 | 3.0962 | 3.7964 | 30.0434 | 9.2544 | 20.789 | 1.7691 | 1.2724 | 1.3904
1520 | 2022-08-23 15:40 | 0 | 1.3447 | 25.6179 | 45.0485 | 1.6 | 8.613 | 1.345 | 33.5526 | 3.7823 | 43.5198 | 11.4364 | 1599.5152 | 85.7486 | 2.31 | 62.3588 | 6.9938 | -0.033 | 3 | 1.6397 | 0.089225 | 1.8727 | 3.3993 | 80.7982 | 1.9309 | 0 | 0.053413 | 26.9626 | -18.0859 | 40.278 | 1.8041 | 1.3485 | 0.080446 | 45.1106 | 0.4985 | 0.89287 | 0.039993 | 0.029894 | 0.035468 | 0.0017833 | 40.278 | 1.5828 | 0.83624 | 1.1191 | 0.81739 | 89.6407 | 43.8162 | 1.2945 | 0.23 | 0.22 | 0.76 | 0.17014 | 0.47735 | 0.12264 | 1.2145 | -0.079998 | 0.35457 | 0.34191 | 1.1803 | 0.35457 | 1.393 | 2.3606 | 0.9643 | 3.3287 | 3.452 | 28.903 | 8.3325 | 20.5705 | 1.7578 | 1.2511 | 1.4049
1521 | 2022-08-23 16:00 | 0 | 1.3831 | 24.6572 | 44.873 | 1.6 | 8.5774 | 1.354 | 33.5057 | 3.7855 | 43.4928 | 11.2611 | 1599.8438 | 86.5641 | 2.3093 | 62.3036 | 6.9966 | 0.09125 | 3 | 1.6601 | 0.0869 | 1.8702 | 3.3101 | 80.9588 | 1.9709 | 0 | 0.054343 | 26.0403 | -18.8327 | 40.2033 | 1.7966 | 1.3575 | 0.080113 | 45.0372 | 0.49659 | 0.89267 | 0.039892 | 0.030143 | 0.035526 | 0.0017788 | 40.2033 | 1.5413 | 0.83513 | 1.1423 | 0.82437 | 89.7701 | 43.7221 | 1.3151 | 0.22 | 0.26 | 0.76 | 0.15855 | 0.47805 | 0.1421 | 1.2354 | -0.079667 | 0.3444 | 0.40851 | 1.2239 | 0.3444 | 1.5058 | 2.4477 | 1.1862 | 3.5536 | 2.9959 | 30.6736 | 8.0933 | 22.5803 | 1.8622 | 1.3681 | 1.3612
1522 | 2022-08-23 16:20 | 0 | 1.3673 | 23.7582 | 44.797 | 1.6 | 8.5672 | 1.3325 | 33.4438 | 3.7767 | 43.3692 | 11.4187 | 1600.0938 | 86.1824 | 2.3118 | 62.4505 | 7.0035 | 0.56025 | 3 | 1.6515 | 0.093357 | 1.9211 | 3.3074 | 80.7599 | 1.9456 | 0 | 0.047371 | 25.1255 | -19.6715 | 40.1334 | 1.7945 | 1.336 | 0.080018 | 44.9434 | 0.49695 | 0.89297 | 0.039928 | 0.029727 | 0.0356 | 0.0017804 | 40.1334 | 1.54 | 0.85784 | 1.1276 | 0.82069 | 89.5854 | 43.6589 | 1.2846 | 0.21 | 0.25 | 0.74 | 0.156 | 0.46385 | 0.14179 | 1.205 | -0.079572 | 0.34563 | 0.42195 | 1.2308 | 0.34563 | 1.5352 | 2.4615 | 1.2208 | 3.5609 | 2.9169 | 31.1717 | 8.1224 | 23.0493 | 1.8739 | 1.3969 | 1.3415
1523 | 2022-08-23 16:40 | 0 | 1.3142 | 24.0787 | 44.9218 | 1.6 | 8.5982 | 1.35 | 33.5872 | 3.7205 | 43.5003 | 11.3829 | 1599.6207 | 86.5487 | 2.3115 | 62.468 | 7.0015 | 0.67325 | 3 | 1.5205 | 0.097529 | 1.9247 | 3.3043 | 80.7922 | 1.9685 | 0 | 0.044829 | 25.393 | -19.5288 | 40.301 | 1.801 | 1.3535 | 0.080307 | 45.1354 | 0.49882 | 0.89289 | 0.039902 | 0.029988 | 0.035449 | 0.0017793 | 40.301 | 1.5386 | 0.85946 | 1.1409 | 0.75844 | 89.5102 | 43.84 | 1.2954 | 0.21 | 0.26 | 0.74 | 0.1571 | 0.46284 | 0.14568 | 1.2155 | -0.07986 | 0.34891 | 0.43052 | 1.2151 | 0.34891 | 1.5589 | 2.4303 | 1.2339 | 3.4826 | 2.8225 | 31.5589 | 8.1994 | 23.3595 | 1.8371 | 1.4193 | 1.2944
1524 | 2022-08-23 17:00 | 0 | 1.2955 | 27.444 | 45.1315 | 1.6 | 8.5435 | 1.35 | 33.4097 | 3.7665 | 43.3849 | 11.5214 | 1599.9714 | 86.4297 | 2.314 | 62.4513 | 7.0011 | 0.36525 | 3 | 1.5893 | 0.085243 | 1.8889 | 3.2559 | 80.5292 | 1.9706 | 0 | 0.036557 | 28.7395 | -16.3921 | 40.0808 | 1.7895 | 1.3535 | 0.079796 | 44.9032 | 0.49772 | 0.8926 | 0.039853 | 0.030143 | 0.035632 | 0.0017771 | 40.0808 | 1.5161 | 0.84348 | 1.1421 | 0.79104 | 89.2338 | 43.5824 | 1.3208 | 0.21 | 0.27 | 0.76 | 0.15621 | 0.47283 | 0.15281 | 1.2414 | -0.079352 | 0.30654 | 0.39645 | 1.0968 | 0.30654 | 1.406 | 2.1936 | 1.2933 | 3.578 | 2.7665 | 28.3681 | 7.2038 | 21.1643 | 1.6725 | 1.2834 | 1.3032
1525 | 2022-08-23 17:20 | 0 | 1.3081 | 26.4369 | 45.0252 | 1.6 | 8.5859 | 1.35 | 33.4641 | 3.7837 | 43.3585 | 11.3774 | 1600.1842 | 85.6528 | 2.3131 | 62.439 | 6.9958 | 0.2995 | 3 | 1.5421 | 0.081125 | 1.8651 | 3.2423 | 80.8704 | 1.9659 | 0 | 0.024175 | 27.7451 | -17.2802 | 40.1683 | 1.7984 | 1.3535 | 0.080192 | 45 | 0.4967 | 0.89263 | 0.039965 | 0.030079 | 0.035556 | 0.0017821 | 40.1683 | 1.5098 | 0.83287 | 1.1394 | 0.76596 | 89.4858 | 43.6503 | 1.3497 | 0.21 | 0.29 | 0.77 | 0.15824 | 0.47946 | 0.1605 | 1.27 | -0.079746 | 0.32166 | 0.43348 | 1.1521 | 0.32166 | 1.5103 | 2.3041 | 1.3476 | 3.5816 | 2.6577 | 30.3283 | 7.5589 | 22.7694 | 1.7573 | 1.3816 | 1.2719
1526 | 2022-08-23 17:40 | 0 | 1.3994 | 23.8221 | 44.8723 | 1.6 | 8.5756 | 1.3475 | 33.4481 | 3.9217 | 43.3485 | 11.4929 | 1600.2121 | 86.0775 | 2.3134 | 62.4967 | 6.9976 | 0.15975 | 3 | 1.5449 | 0.10211 | 1.9062 | 3.3107 | 80.9333 | 1.954 | 0.0063286 | 0.013157 | 25.2215 | -19.6508 | 40.1442 | 1.7962 | 1.351 | 0.080096 | 44.9711 | 0.49602 | 0.89267 | 0.039942 | 0.030042 | 0.035578 | 0.001781 | 40.1442 | 1.5416 | 0.8512 | 1.1325 | 0.76627 | 89.6491 | 43.6695 | 1.3016 | 0.22 | 0.25 | 0.75 | 0.16176 | 0.468 | 0.14176 | 1.222 | -0.07965 | 0.36103 | 0.42067 | 1.237 | 0.36103 | 1.5634 | 2.4741 | 1.1652 | 3.4264 | 2.9406 | 31.821 | 8.4843 | 23.3368 | 1.8603 | 1.419 | 1.311
1527 | 2022-08-23 18:00 | 0 | 1.3969 | 23.9069 | 44.9727 | 1.6 | 8.5733 | 1.345 | 33.4963 | 3.8895 | 43.3049 | 11.3647 | 1600.3846 | 86.1139 | 2.316 | 62.5373 | 6.9944 | 0.6315 | 3 | 1.5809 | 0.0945 | 1.9095 | 3.3143 | 80.7898 | 1.9192 | 0.013314 | 0.0073143 | 25.3038 | -19.6689 | 40.1907 | 1.7958 | 1.3485 | 0.080075 | 45.0146 | 0.49747 | 0.89284 | 0.039893 | 0.029958 | 0.035544 | 0.0017789 | 40.1907 | 1.5433 | 0.85266 | 1.1123 | 0.78646 | 89.5137 | 43.6989 | 1.3157 | 0.24 | 0.25 | 0.75 | 0.17517 | 0.46709 | 0.1406 | 1.236 | -0.079629 | 0.38898 | 0.41574 | 1.2306 | 0.38898 | 1.6094 | 2.4612 | 1.0688 | 3.1637 | 2.96 | 32.8801 | 9.141 | 23.7391 | 1.7999 | 1.4539 | 1.2381
1528 | 2022-08-23 18:20 | 0 | 1.3726 | 23.5517 | 44.9213 | 1.6 | 8.5846 | 1.356 | 33.5355 | 3.8727 | 43.3915 | 11.3187 | 1600.5 | 86.3816 | 2.3211 | 62.642 | 7.0021 | 1.0235 | 3 | 1.5304 | 0.082388 | 1.9061 | 3.4051 | 80.9056 | 1.9328 | 0.002375 | 0.016162 | 24.9244 | -19.9969 | 40.2387 | 1.7981 | 1.3595 | 0.08018 | 45.0761 | 0.49735 | 0.89268 | 0.039891 | 0.030161 | 0.035495 | 0.0017788 | 40.2387 | 1.5856 | 0.85114 | 1.1202 | 0.76114 | 89.68 | 43.7956 | 1.2805 | 0.24 | 0.21 | 0.75 | 0.17604 | 0.46804 | 0.11821 | 1.2008 | -0.079734 | 0.40011 | 0.35534 | 1.2519 | 0.40011 | 1.5109 | 2.5038 | 0.8881 | 3.1289 | 3.5231 | 31.4793 | 9.4026 | 22.0768 | 1.8236 | 1.3508 | 1.35
1529 | 2022-08-23 18:40 | 0 | 1.3017 | 23.8 | 44.9705 | 1.6 | 8.5924 | 1.35 | 33.5733 | 3.8942 | 43.5323 | 11.5829 | 1599.5882 | 85.9306 | 2.3187 | 62.6208 | 7 | 0.4345 | 3 | 1.5356 | 0.093286 | 1.8936 | 3.374 | 80.7013 | 1.9779 | 0 | 0.015686 | 25.1017 | -19.8688 | 40.2826 | 1.7998 | 1.3535 | 0.080253 | 45.1158 | 0.49916 | 0.89287 | 0.039892 | 0.030001 | 0.035464 | 0.0017788 | 40.2826 | 1.5711 | 0.84556 | 1.1463 | 0.76653 | 89.4824 | 43.8456 | 1.2702 | 0.21 | 0.23 | 0.75 | 0.15311 | 0.47152 | 0.12706 | 1.1904 | -0.079806 | 0.34399 | 0.37959 | 1.2523 | 0.34399 | 1.4472 | 2.5046 | 1.1035 | 3.6405 | 3.299 | 29.7873 | 8.0838 | 21.7035 | 1.9198 | 1.3096 | 1.466
1530 | 2022-08-23 19:00 | 0 | 1.2996 | 21.9698 | 44.8578 | 1.6 | 8.5524 | 1.338 | 33.3811 | 3.9007 | 43.357 | 11.3103 | 1600.125 | 85.925 | 2.3217 | 62.728 | 7.0045 | 0.14525 | 3 | 1.5891 | 0.088557 | 1.8891 | 3.3368 | 80.5486 | 2.0142 | 0.0016 | 0.029643 | 23.2694 | -21.5884 | 40.0591 | 1.7914 | 1.3415 | 0.079879 | 44.8715 | 0.49733 | 0.89275 | 0.039923 | 0.029897 | 0.035657 | 0.0017802 | 40.0591 | 1.5538 | 0.84355 | 1.1674 | 0.79029 | 89.3778 | 43.6238 | 1.2477 | 0.17 | 0.24 | 0.76 | 0.12983 | 0.47278 | 0.13265 | 1.1682 | -0.079435 | 0.31186 | 0.42552 | 1.3545 | 0.31186 | 1.4748 | 2.709 | 1.3644 | 4.3433 | 3.1832 | 30.0475 | 7.3288 | 22.7187 | 2.1789 | 1.35 | 1.614
1531 | 2022-08-23 19:20 | 0 | 1.2736 | 21.2066 | 44.7875 | 1.6 | 8.5674 | 1.35 | 33.4685 | 3.9242 | 43.39 | 11.6242 | 1600.3125 | 85.6324 | 2.3203 | 62.6827 | 7.0005 | 0.44325 | 3 | 1.5759 | 0.089671 | 1.8273 | 3.3903 | 80.4559 | 1.978 | 0.014671 | 0.0010571 | 22.4802 | -22.3073 | 40.1582 | 1.7945 | 1.3535 | 0.080019 | 44.9859 | 0.49913 | 0.89269 | 0.039891 | 0.030088 | 0.035567 | 0.0017788 | 40.1582 | 1.5787 | 0.81598 | 1.1464 | 0.78658 | 89.2274 | 43.6993 | 1.2866 | 0.21 | 0.22 | 0.78 | 0.15303 | 0.49001 | 0.12029 | 1.207 | -0.079574 | 0.38391 | 0.40009 | 1.4532 | 0.38391 | 1.568 | 2.9064 | 1.0422 | 3.7852 | 3.6321 | 32.601 | 9.0218 | 23.5792 | 2.2537 | 1.4144 | 1.5934
1532 | 2022-08-23 19:40 | 0 | 1.35 | 23.8495 | 45.0621 | 1.6 | 8.5733 | 1.344 | 33.429 | 3.8838 | 43.32 | 11.216 | 1599.8947 | 86.4054 | 2.3243 | 62.759 | 6.9975 | 0.6865 | 3 | 1.6615 | 0.09355 | 1.8204 | 3.3699 | 80.1844 | 2.0461 | 0.016425 | 0.0001625 | 25.1995 | -19.8626 | 40.1234 | 1.7958 | 1.3475 | 0.080075 | 44.9463 | 0.50039 | 0.8927 | 0.039954 | 0.029981 | 0.035598 | 0.0017816 | 40.1234 | 1.5691 | 0.8129 | 1.1859 | 0.83142 | 89.0823 | 43.6913 | 1.255 | 0.16 | 0.23 | 0.79 | 0.11996 | 0.49194 | 0.1262 | 1.1754 | -0.079629 | 0.26729 | 0.37473 | 1.3014 | 0.26729 | 1.284 | 2.6029 | 1.4019 | 4.869 | 3.473 | 26.355 | 6.2813 | 20.0737 | 2.1485 | 1.1771 | 1.8252
1533 | 2022-08-23 20:00 | 0 | 1.3596 | 22.7883 | 44.9693 | 1.6 | 8.587 | 1.35 | 33.5182 | 3.8748 | 43.36 | 11.4219 | 1600.2727 | 85.2158 | 2.3247 | 62.75 | 6.9969 | 1.0315 | 3 | 1.6464 | 0.0933 | 1.8549 | 3.4108 | 80.2304 | 2.0856 | 0.020171 | 0 | 24.1478 | -20.8214 | 40.2232 | 1.7986 | 1.3535 | 0.080202 | 45.0551 | 0.50135 | 0.89276 | 0.039921 | 0.030042 | 0.035512 | 0.0017801 | 40.2232 | 1.5882 | 0.82828 | 1.2087 | 0.82544 | 89.2282 | 43.8484 | 1.2067 | 0.14 | 0.21 | 0.77 | 0.10697 | 0.48233 | 0.11698 | 1.1269 | -0.079756 | 0.24983 | 0.36304 | 1.3316 | 0.24983 | 1.2257 | 2.6632 | 1.4531 | 5.33 | 3.668 | 25.2729 | 5.871 | 19.4019 | 2.2385 | 1.1258 | 1.9883
1534 | 2022-08-23 20:20 | 0 | 1.3932 | 23.465 | 44.961 | 1.6 | 8.5773 | 1.362 | 33.5483 | 3.8487 | 43.5425 | 11.3808 | 1599.7273 | 86.5676 | 2.3254 | 62.8067 | 7 | 0.55925 | 3 | 1.6349 | 0.10567 | 1.8591 | 3.3353 | 80.0817 | 2.0008 | 0.017743 | 0.0053 | 24.8582 | -20.1028 | 40.2458 | 1.7966 | 1.3655 | 0.080112 | 45.0876 | 0.50256 | 0.89261 | 0.039847 | 0.030286 | 0.035487 | 0.0017768 | 40.2458 | 1.5531 | 0.83019 | 1.1596 | 0.82166 | 88.9119 | 43.7886 | 1.2989 | 0.21 | 0.24 | 0.77 | 0.1508 | 0.48113 | 0.13556 | 1.2193 | -0.079666 | 0.34515 | 0.40823 | 1.2903 | 0.34515 | 1.5068 | 2.5807 | 1.1828 | 3.7385 | 3.1608 | 30.8308 | 8.111 | 22.7197 | 1.9939 | 1.3687 | 1.4568
1535 | 2022-08-23 20:40 | 0 | 1.3445 | 22.5592 | 44.8877 | 1.6 | 8.6105 | 1.345 | 33.5675 | 3.811 | 43.4492 | 11.4421 | 1599.8 | 86.0703 | 2.3268 | 62.8227 | 7.0041 | 0.308 | 3 | 1.665 | 0.10409 | 1.8832 | 3.3078 | 79.9951 | 2.0097 | 0.0095429 | 0.019843 | 23.9037 | -20.984 | 40.2909 | 1.8035 | 1.3485 | 0.080422 | 45.123 | 0.50367 | 0.89291 | 0.03997 | 0.029886 | 0.035459 | 0.0017823 | 40.2909 | 1.5403 | 0.84094 | 1.1648 | 0.83858 | 88.8609 | 43.8369 | 1.2861 | 0.18 | 0.26 | 0.76 | 0.13628 | 0.47441 | 0.14599 | 1.2061 | -0.079974 | 0.32035 | 0.45895 | 1.3231 | 0.32035 | 1.5586 | 2.6462 | 1.4327 | 4.1302 | 2.8829 | 31.4278 | 7.5282 | 23.8996 | 2.1016 | 1.4304 | 1.4692
1536 | 2022-08-23 21:00 | 0 | 1.2785 | 23.5135 | 44.8242 | 1.6 | 8.5829 | 1.3625 | 33.4378 | 3.8632 | 43.3477 | 11.5233 | 1600.2432 | 85.85 | 2.3261 | 62.8395 | 7.0025 | 0.19425 | 3 | 1.6843 | 0.083357 | 1.8849 | 3.3676 | 80.1095 | 2.0266 | 0.0028143 | 0.027257 | 24.792 | -20.0322 | 40.1396 | 1.7978 | 1.366 | 0.080164 | 44.9831 | 0.50106 | 0.89233 | 0.039965 | 0.030368 | 0.035569 | 0.0017821 | 40.1396 | 1.5681 | 0.84171 | 1.1745 | 0.84394 | 89.073 | 43.7239 | 1.2592 | 0.19 | 0.23 | 0.76 | 0.14019 | 0.47393 | 0.12776 | 1.1795 | -0.079718 | 0.32184 | 0.38601 | 1.2744 | 0.32184 | 1.4157 | 2.5488 | 1.1994 | 3.9598 | 3.3015 | 29.0622 | 7.5633 | 21.499 | 2.0017 | 1.287 | 1.5554
1537 | 2022-08-23 21:20 | 0 | 1.3214 | 24.1195 | 45.0126 | 1.6 | 8.5609 | 1.35 | 33.4825 | 3.8527 | 43.4087 | 11.8667 | 1599.9714 | 85.6026 | 2.3306 | 62.8847 | 6.9968 | 0.7515 | 3 | 1.6559 | 0.088675 | 1.8745 | 3.3699 | 79.8117 | 1.9998 | 0.0004875 | 0.041862 | 25.4409 | -19.5717 | 40.1672 | 1.7932 | 1.3535 | 0.079959 | 44.9934 | 0.50327 | 0.89274 | 0.039854 | 0.030083 | 0.035561 | 0.0017771 | 40.1672 | 1.5692 | 0.83704 | 1.159 | 0.83337 | 88.7118 | 43.7324 | 1.261 | 0.19 | 0.22 | 0.76 | 0.14369 | 0.47685 | 0.12492 | 1.1815 | -0.079513 | 0.31852 | 0.36688 | 1.2496 | 0.31852 | 1.3708 | 2.4991 | 1.1518 | 3.923 | 3.406 | 28.2542 | 7.4853 | 20.7689 | 1.9577 | 1.2434 | 1.5744
1538 | 2022-08-23 21:40 | 0 | 1.3756 | 23.8018 | 44.9931 | 1.6 | 8.5817 | 1.3475 | 33.5468 | 3.7831 | 43.3903 | 10.9028 | 1599.7097 | 85.9974 | 2.3299 | 62.8728 | 6.9974 | 0.58975 | 3 | 1.6466 | 0.10714 | 1.8831 | 3.3818 | 79.9784 | 2.0179 | 0.012143 | 0.016643 | 25.1773 | -19.8158 | 40.2477 | 1.7975 | 1.351 | 0.080153 | 45.076 | 0.50323 | 0.89289 | 0.039878 | 0.029972 | 0.035496 | 0.0017782 | 40.2477 | 1.5747 | 0.84087 | 1.1695 | 0.82861 | 88.9078 | 43.8328 | 1.2432 | 0.18 | 0.22 | 0.76 | 0.13436 | 0.47445 | 0.12396 | 1.1635 | -0.079707 | 0.30041 | 0.36875 | 1.2563 | 0.30041 | 1.3383 | 2.5126 | 1.2275 | 4.182 | 3.4069 | 27.5306 | 7.0596 | 20.471 | 2.0019 | 1.2182 | 1.6434
1539 | 2022-08-23 22:00 | 0 | 1.3721 | 22.2595 | 44.8318 | 1.6 | 8.5527 | 1.352 | 33.4578 | 3.7483 | 43.2631 | 11.5344 | 1599.6 | 86.3167 | 2.3269 | 62.8657 | 7.0003 | 0.24025 | 3 | 1.6659 | 0.11824 | 1.8827 | 3.3681 | 79.6988 | 1.9883 | 0.00048571 | 0.036314 | 23.6316 | -21.2002 | 40.1361 | 1.7915 | 1.3555 | 0.079882 | 44.9626 | 0.5036 | 0.89266 | 0.039843 | 0.030148 | 0.035585 | 0.0017766 | 40.1361 | 1.5683 | 0.84072 | 1.1524 | 0.83894 | 88.6038 | 43.6976 | 1.265 | 0.2 | 0.22 | 0.76 | 0.14986 | 0.47455 | 0.12456 | 1.1856 | -0.079438 | 0.35818 | 0.39344 | 1.3387 | 0.35818 | 1.5032 | 2.6775 | 1.0985 | 3.7377 | 3.4027 | 31.0273 | 8.4171 | 22.6102 | 2.0686 | 1.36 | 1.5211
1540 | 2022-08-23 22:20 | 0 | 1.3387 | 23.7369 | 44.9905 | 1.6 | 8.5608 | 1.3575 | 33.478 | 3.7812 | 43.3523 | 11.0595 | 1600.55 | 86.5914 | 2.3274 | 62.8835 | 7.0042 | 0.15538 | 3 | 1.6018 | 0.10215 | 1.8794 | 3.3776 | 79.9287 | 2.0479 | 0.0062 | 0.021362 | 25.0756 | -19.9149 | 40.1626 | 1.7932 | 1.361 | 0.079958 | 44.9963 | 0.50248 | 0.89258 | 0.039851 | 0.030248 | 0.035558 | 0.001777 | 40.1626 | 1.5727 | 0.83922 | 1.1869 | 0.80488 | 88.8354 | 43.7615 | 1.2348 | 0.17 | 0.22 | 0.76 | 0.12793 | 0.47549 | 0.12292 | 1.1553 | -0.079513 | 0.28931 | 0.36625 | 1.2641 | 0.28931 | 1.3111 | 2.5283 | 1.2659 | 4.3695 | 3.4516 | 26.9782 | 6.7989 | 20.1793 | 2.0365 | 1.1954 | 1.7036
1541 | 2022-08-23 22:40 | 0 | 1.3433 | 25.3241 | 44.9377 | 1.6 | 8.5743 | 1.346 | 33.4939 | 3.7921 | 43.4129 | 11.8412 | 1600.0333 | 86.2306 | 2.3327 | 62.9264 | 7.0021 | 0.31333 | 3 | 1.6337 | 0.093871 | 1.8636 | 3.3539 | 79.6909 | 2.0563 | 0.014743 | 0.0084143 | 26.6674 | -18.2703 | 40.1891 | 1.796 | 1.3495 | 0.080084 | 45.0142 | 0.50431 | 0.89281 | 0.039898 | 0.02998 | 0.035544 | 0.0017791 | 40.1891 | 1.5617 | 0.83216 | 1.1918 | 0.82391 | 88.5983 | 43.7747 | 1.2395 | 0.16 | 0.23 | 0.77 | 0.11692 | 0.4799 | 0.13044 | 1.1599 | -0.079638 | 0.24653 | 0.36604 | 1.1997 | 0.24653 | 1.2251 | 2.3994 | 1.4848 | 4.8665 | 3.2776 | 24.9598 | 5.7934 | 19.1665 | 1.9803 | 1.1265 | 1.7579
1542 | 2022-08-23 23:00 | 0 | 1.3816 | 22.0518 | 44.902 | 1.6 | 8.5741 | 1.345 | 33.5446 | 3.7582 | 43.3835 | 11.0613 | 1600.2121 | 87.2158 | 2.3288 | 62.899 | 7.0031 | 0.60375 | 3 | 1.6554 | 0.069729 | 1.8599 | 3.3617 | 80.1521 | 2.054 | 0.00035714 | 0.029943 | 23.4334 | -21.4686 | 40.2396 | 1.7959 | 1.3485 | 0.080082 | 45.0637 | 0.50204 | 0.89295 | 0.039853 | 0.029925 | 0.035505 | 0.0017771 | 40.2396 | 1.5653 | 0.83052 | 1.1904 | 0.8311 | 89.0831 | 43.8259 | 1.2378 | 0.16 | 0.23 | 0.77 | 0.11723 | 0.48092 | 0.1284 | 1.1582 | -0.079636 | 0.2811 | 0.41002 | 1.3682 | 0.2811 | 1.3822 | 2.7364 | 1.4586 | 4.8674 | 3.3369 | 28.2254 | 6.6058 | 21.6196 | 2.2585 | 1.2698 | 1.7787
1543 | 2022-08-23 23:20 | 0 | 1.3563 | 24.4423 | 44.8221 | 1.6 | 8.5907 | 1.345 | 33.5251 | 3.7775 | 43.3797 | 11.6733 | 1600.1351 | 86.7531 | 2.3304 | 62.8952 | 6.9991 | 0.712 | 3 | 1.7213 | 0.0748 | 1.8493 | 3.3565 | 79.6946 | 2.0329 | 0 | 0.0383 | 25.7986 | -19.0235 | 40.2331 | 1.7994 | 1.3485 | 0.080238 | 45.0609 | 0.50484 | 0.89286 | 0.039933 | 0.029927 | 0.035508 | 0.0017806 | 40.2331 | 1.5629 | 0.82578 | 1.1782 | 0.869 | 88.6546 | 43.8 | 1.2608 | 0.17 | 0.24 | 0.77 | 0.12631 | 0.48389 | 0.13143 | 1.181 | -0.079791 | 0.2751 | 0.38195 | 1.2504 | 0.2751 | 1.3141 | 2.5008 | 1.3884 | 4.5453 | 3.2737 | 26.8279 | 6.4649 | 20.363 | 2.0332 | 1.2041 | 1.6886
1544 | 2022-08-23 23:40 | 0 | 1.3813 | 24.9229 | 44.8533 | 1.6 | 8.55 | 1.356 | 33.439 | 3.6833 | 43.3649 | 11.0323 | 1600.1429 | 86.2744 | 2.3299 | 62.8867 | 7.0023 | 0.81575 | 3 | 1.6698 | 0.08805 | 1.8608 | 3.3873 | 79.7954 | 2.0189 | 0 | 0.048638 | 26.3042 | -18.5491 | 40.1152 | 1.7909 | 1.3595 | 0.079857 | 44.945 | 0.50273 | 0.89254 | 0.039846 | 0.030249 | 0.035599 | 0.0017768 | 40.1152 | 1.5773 | 0.83094 | 1.1701 | 0.83944 | 88.7323 | 43.6935 | 1.2515 | 0.19 | 0.21 | 0.77 | 0.13932 | 0.48066 | 0.11927 | 1.1721 | -0.079412 | 0.30002 | 0.33836 | 1.2182 | 0.30002 | 1.2768 | 2.4364 | 1.1278 | 4.0605 | 3.6004 | 26.4647 | 7.0504 | 19.4143 | 1.9264 | 1.1567 | 1.6654
1545 | 2022-08-24 | 0 | 1.3667 | 25.4441 | 44.767 | 1.6 | 8.55 | 1.3375 | 33.4029 | 3.6985 | 43.31 | 11.6222 | 1599.9429 | 86.0184 | 2.3289 | 62.8972 | 7.0005 | 0.42225 | 3 | 1.6332 | 0.11159 | 1.862 | 3.3676 | 79.7402 | 2.0526 | 0 | 0.0438 | 26.8107 | -17.9563 | 40.0791 | 1.7909 | 1.341 | 0.079857 | 44.8904 | 0.50262 | 0.89282 | 0.039895 | 0.029873 | 0.035642 | 0.0017789 | 40.0791 | 1.5681 | 0.83148 | 1.1896 | 0.82086 | 88.6557 | 43.6683 | 1.2221 | 0.15 | 0.22 | 0.77 | 0.11288 | 0.48032 | 0.12439 | 1.1427 | -0.079412 | 0.23525 | 0.34621 | 1.1944 | 0.23525 | 1.1629 | 2.3887 | 1.4717 | 5.0769 | 3.4498 | 23.8185 | 5.5284 | 18.2901 | 1.9888 | 1.0688 | 1.8607
1546 | 2022-08-24 00:20 | 0 | 1.346 | 24.9755 | 44.9605 | 1.6 | 8.5768 | 1.346 | 33.5174 | 3.6917 | 43.4248 | 10.9893 | 1600.3056 | 85.9156 | 2.3319 | 62.92 | 7 | -0.11425 | 3 | 1.5998 | 0.092229 | 1.8813 | 3.4312 | 80.0404 | 2.1039 | 0.00045714 | 0.016343 | 26.3215 | -18.639 | 40.2145 | 1.7965 | 1.3495 | 0.080107 | 45.0402 | 0.50243 | 0.89286 | 0.039886 | 0.029963 | 0.035524 | 0.0017786 | 40.2145 | 1.5977 | 0.84009 | 1.2194 | 0.80376 | 89.0566 | 43.8717 | 1.1685 | 0.13 | 0.2 | 0.76 | 0.096456 | 0.47494 | 0.11066 | 1.0889 | -0.079661 | 0.20606 | 0.3147 | 1.2029 | 0.20606 | 1.0415 | 2.4059 | 1.5273 | 5.8378 | 3.8224 | 21.5429 | 4.8424 | 16.7005 | 2.0556 | 0.9591 | 2.1432
1547 | 2022-08-24 00:40 | 0 | 1.3429 | 22.6735 | 44.9573 | 1.6 | 8.6029 | 1.3575 | 33.4933 | 3.651 | 43.3945 | 11.3821 | 1599.825 | 84.5865 | 2.3295 | 62.8978 | 7 | -0.183 | 3 | 1.5787 | 0.094071 | 1.8957 | 3.3841 | 79.9717 | 2.0083 | 0.0055429 | 0.0261 | 24.0164 | -20.9408 | 40.2108 | 1.802 | 1.361 | 0.080351 | 45.0537 | 0.50281 | 0.89251 | 0.039996 | 0.030209 | 0.035513 | 0.0017834 | 40.2108 | 1.5758 | 0.84651 | 1.1639 | 0.79378 | 88.8385 | 43.797 | 1.2567 | 0.2 | 0.23 | 0.75 | 0.14482 | 0.47093 | 0.12551 | 1.1768 | -0.079903 | 0.34198 | 0.39238 | 1.3072 | 0.34198 | 1.4687 | 2.6145 | 1.1474 | 3.8226 | 3.3316 | 30.2176 | 8.0364 | 22.1812 | 2.0331 | 1.3319 | 1.5265
1548 | 2022-08-24 01:00 | 0 | 1.3524 | 24.6739 | 44.7205 | 1.6 | 8.5796 | 1.356 | 33.4909 | 3.6273 | 43.3233 | 10.9406 | 1599.75 | 86.0162 | 2.3284 | 62.8978 | 7.0006 | 0.28744 | 3 | 1.5074 | 0.1002 | 1.8642 | 3.3599 | 79.8974 | 2.0012 | 0.0047286 | 0.017886 | 26.0264 | -18.6941 | 40.1902 | 1.7971 | 1.3595 | 0.080133 | 45.0265 | 0.50302 | 0.89259 | 0.039912 | 0.030194 | 0.035535 | 0.0017797 | 40.1902 | 1.5645 | 0.83244 | 1.1598 | 0.75826 | 88.6302 | 43.747 | 1.2795 | 0.2 | 0.23 | 0.77 | 0.14688 | 0.47972 | 0.12941 | 1.1998 | -0.079687 | 0.3197 | 0.37231 | 1.2288 | 0.3197 | 1.384 | 2.4576 | 1.1646 | 3.8437 | 3.3005 | 28.4382 | 7.5129 | 20.9253 | 1.9141 | 1.2561 | 1.5238
1549 | 2022-08-24 01:20 | 0 | 1.3742 | 26.9581 | 44.9802 | 1.6 | 8.566 | 1.3525 | 33.4368 | 3.637 | 43.2495 | 11.6565 | 1599.871 | 85.2667 | 2.3303 | 62.917 | 7.0022 | 0.4505 | 3 | 1.5158 | 0.12108 | 1.8736 | 3.3741 | 79.6782 | 1.9752 | 0.0097875 | 0.008625 | 28.3322 | -16.648 | 40.1255 | 1.7942 | 1.356 | 0.080006 | 44.9553 | 0.50359 | 0.89256 | 0.039911 | 0.030164 | 0.035591 | 0.0017797 | 40.1255 | 1.5711 | 0.83662 | 1.1448 | 0.76337 | 88.4169 | 43.678 | 1.2773 | 0.21 | 0.22 | 0.76 | 0.1558 | 0.47711 | 0.12435 | 1.1977 | -0.079561 | 0.3107 | 0.32811 | 1.1227 | 0.3107 | 1.2776 | 2.2453 | 1.056 | 3.6134 | 3.4216 | 26.4153 | 7.3013 | 19.114 | 1.7171 | 1.1533 | 1.4889
1550 | 2022-08-24 01:40 | 0 | 1.3812 | 25.3368 | 44.7963 | 1.6 | 8.5662 | 1.352 | 33.4731 | 3.6088 | 43.4137 | 10.9545 | 1599.8611 | 85.4457 | 2.3278 | 62.8377 | 7.0011 | 0.33925 | 3 | 1.5223 | 0.11401 | 1.8774 | 3.3523 | 79.7974 | 2.004 | 0.0050857 | 0.013571 | 26.718 | -18.0783 | 40.1619 | 1.7943 | 1.3555 | 0.080008 | 44.9912 | 0.5033 | 0.89266 | 0.03988 | 0.030129 | 0.035562 | 0.0017783 | 40.1619 | 1.561 | 0.83832 | 1.1615 | 0.76619 | 88.5534 | 43.7227 | 1.2686 | 0.19 | 0.23 | 0.76 | 0.14316 | 0.47605 | 0.13001 | 1.189 | -0.079562 | 0.30263 | 0.3638 | 1.1878 | 0.30263 | 1.3329 | 2.3757 | 1.2021 | 3.925 | 3.2651 | 27.333 | 7.1118 | 20.2211 | 1.8612 | 1.2118 | 1.5359
1551 | 2022-08-24 02:00 | 0 | 1.379 | 22.8415 | 44.8685 | 1.6 | 8.599 | 1.3475 | 33.5523 | 3.644 | 43.4887 | 11.5037 | 1599.75 | 85.1613 | 2.3283 | 62.9085 | 7.0008 | 0.3045 | 3 | 1.5527 | 0.10373 | 1.8544 | 3.364 | 79.6562 | 1.9785 | 0.010586 | 0.017871 | 24.2206 | -20.6479 | 40.2667 | 1.8011 | 1.351 | 0.080314 | 45.0988 | 0.50551 | 0.89286 | 0.039938 | 0.029957 | 0.035478 | 0.0017809 | 40.2667 | 1.5664 | 0.82805 | 1.1467 | 0.78489 | 88.4058 | 43.8079 | 1.2909 | 0.2 | 0.23 | 0.77 | 0.15128 | 0.48247 | 0.13031 | 1.211 | -0.079867 | 0.3516 | 0.40376 | 1.328 | 0.3516 | 1.5107 | 2.656 | 1.1484 | 3.777 | 3.289 | 31.0467 | 8.2626 | 22.7841 | 2.0582 | 1.3701 | 1.5023
1552 | 2022-08-24 02:20 | 0 | 1.3784 | 23.23 | 44.938 | 1.6 | 8.5811 | 1.3475 | 33.4603 | 3.63 | 43.289 | 11.0368 | 1600.0556 | 84.6718 | 2.328 | 62.8635 | 7.0045 | 0.3775 | 3 | 1.5694 | 0.11757 | 1.8464 | 3.4319 | 79.5718 | 2.014 | 0.0058 | 0.014063 | 24.6084 | -20.3296 | 40.1607 | 1.7974 | 1.351 | 0.080147 | 44.9888 | 0.50471 | 0.89268 | 0.039952 | 0.03003 | 0.035564 | 0.0017815 | 40.1607 | 1.598 | 0.82449 | 1.1673 | 0.79211 | 88.4335 | 43.7505 | 1.2384 | 0.18 | 0.2 | 0.78 | 0.13603 | 0.48469 | 0.11093 | 1.1587 | -0.079701 | 0.31118 | 0.33758 | 1.3131 | 0.31118 | 1.2975 | 2.6262 | 1.0848 | 4.2197 | 3.8897 | 27.1207 | 7.3127 | 19.808 | 2.0972 | 1.1731 | 1.7878
1553 | 2022-08-24 02:40 | 0 | 1.3353 | 27.0487 | 44.9093 | 1.6 | 8.5269 | 1.352 | 33.3995 | 3.5968 | 43.274 | 11.6697 | 1599.7429 | 85.4375 | 2.3281 | 62.838 | 7.0026 | 0.26 | 3 | 1.5787 | 0.12149 | 1.8657 | 3.3741 | 79.5517 | 1.9727 | 0 | 0.039443 | 28.384 | -16.5252 | 40.0576 | 1.786 | 1.3555 | 0.079641 | 44.8784 | 0.50354 | 0.89258 | 0.039797 | 0.030204 | 0.035652 | 0.0017746 | 40.0576 | 1.5711 | 0.83313 | 1.1433 | 0.79492 | 88.3429 | 43.6052 | 1.2732 | 0.21 | 0.21 | 0.77 | 0.15655 | 0.47929 | 0.12033 | 1.194 | -0.079198 | 0.31151 | 0.3155 | 1.1257 | 0.31151 | 1.254 | 2.2515 | 1.0128 | 3.6138 | 3.5682 | 26.0538 | 7.3205 | 18.7333 | 1.7219 | 1.1294 | 1.5246
1554 | 2022-08-24 03:00 | 0 | 1.3092 | 26.1855 | 44.9521 | 1.6 | 8.6055 | 1.35 | 33.585 | 3.6395 | 43.4685 | 11.104 | 1599.9259 | 85.35 | 2.3246 | 62.8177 | 6.9938 | 0.40525 | 3 | 1.6042 | 0.10806 | 1.8642 | 3.4217 | 79.7984 | 2.0332 | 0 | 0.026643 | 27.4947 | -17.4574 | 40.3045 | 1.8025 | 1.3535 | 0.080375 | 45.1405 | 0.50508 | 0.89287 | 0.039931 | 0.029985 | 0.035445 | 0.0017806 | 40.3045 | 1.5933 | 0.83246 | 1.1784 | 0.81023 | 88.7217 | 43.9086 | 1.2318 | 0.18 | 0.21 | 0.77 | 0.12939 | 0.47971 | 0.11608 | 1.1519 | -0.079928 | 0.26542 | 0.31709 | 1.1632 | 0.26542 | 1.165 | 2.3263 | 1.1947 | 4.3824 | 3.6682 | 24.1517 | 6.2373 | 17.9144 | 1.8751 | 1.0589 | 1.7709
1555 | 2022-08-24 03:20 | 0 | 1.3411 | 25.9243 | 44.9259 | 1.6 | 8.5942 | 1.35 | 33.5185 | 3.5783 | 43.3865 | 11.74 | 1599.7667 | 85.8139 | 2.3308 | 62.8507 | 6.9952 | 0.43625 | 3 | 1.6425 | 0.12334 | 1.8487 | 3.4392 | 79.9037 | 2.0169 | 0 | 0.030757 | 27.2653 | -17.6606 | 40.2292 | 1.8001 | 1.3535 | 0.08027 | 45.0627 | 0.50347 | 0.89274 | 0.039948 | 0.030037 | 0.035506 | 0.0017813 | 40.2292 | 1.6014 | 0.82555 | 1.1689 | 0.82693 | 88.851 | 43.8251 | 1.2376 | 0.18 | 0.2 | 0.77 | 0.1364 | 0.48403 | 0.11038 | 1.1578 | -0.079823 | 0.28213 | 0.30365 | 1.1835 | 0.28213 | 1.1716 | 2.367 | 1.0763 | 4.1949 | 3.8976 | 24.4975 | 6.6301 | 17.8675 | 1.8874 | 1.0587 | 1.7828
1556 | 2022-08-24 03:40 | 0 | 1.3617 | 26.3051 | 44.8903 | 1.6 | 8.546 | 1.345 | 33.4749 | 3.6282 | 43.2792 | 11.075 | 1600.1724 | 85.2316 | 2.3248 | 62.8207 | 7.0024 | 0.205 | 3 | 1.5662 | 0.12845 | 1.8501 | 3.328 | 79.6369 | 1.9564 | 0.0019875 | 0.018988 | 27.6669 | -17.2234 | 40.1479 | 1.79 | 1.3485 | 0.07982 | 44.9659 | 0.50414 | 0.89285 | 0.039809 | 0.02999 | 0.035583 | 0.0017751 | 40.1479 | 1.5496 | 0.82617 | 1.1339 | 0.78956 | 88.3375 | 43.6576 | 1.3083 | 0.21 | 0.24 | 0.77 | 0.15918 | 0.48364 | 0.1343 | 1.2289 | -0.079375 | 0.32327 | 0.36206 | 1.1654 | 0.32327 | 1.3707 | 2.3308 | 1.12 | 3.605 | 3.2188 | 28.1406 | 7.5968 | 20.5438 | 1.7812 | 1.2414 | 1.4349
1557 | 2022-08-24 04:00 | 0 | 1.3616 | 26.2721 | 44.9243 | 1.6 | 8.5416 | 1.34 | 33.3618 | 3.571 | 43.3405 | 11.7548 | 1600 | 85.5789 | 2.3242 | 62.8143 | 7.0018 | 0.38205 | 3 | 1.4883 | 0.1303 | 1.8568 | 3.3368 | 79.5359 | 1.9621 | 0.018914 | 0 | 27.6336 | -17.2906 | 40.0314 | 1.7891 | 1.3435 | 0.079779 | 44.8434 | 0.50331 | 0.89269 | 0.039897 | 0.02996 | 0.03568 | 0.001779 | 40.0314 | 1.5538 | 0.82916 | 1.1371 | 0.74906 | 88.1799 | 43.5514 | 1.2919 | 0.21 | 0.24 | 0.77 | 0.15361 | 0.48178 | 0.13155 | 1.2126 | -0.079334 | 0.31117 | 0.35488 | 1.1623 | 0.31117 | 1.3321 | 2.3246 | 1.1405 | 3.7352 | 3.2752 | 27.3724 | 7.3126 | 20.0598 | 1.7956 | 1.2076 | 1.4869
1558 | 2022-08-24 04:20 | 0 | 1.389 | 29.4931 | 44.9597 | 1.6 | 8.5832 | 1.3525 | 33.5115 | 3.5875 | 43.5048 | 11.0406 | 1599.6842 | 85.1974 | 2.323 | 62.7253 | 6.9982 | 0.15325 | 3 | 1.5345 | 0.12876 | 1.8484 | 3.3121 | 79.5946 | 1.9895 | 0.0077857 | 0.018029 | 30.8821 | -14.0777 | 40.2136 | 1.7978 | 1.356 | 0.080167 | 45.0472 | 0.50523 | 0.8927 | 0.03991 | 0.030103 | 0.035518 | 0.0017796 | 40.2136 | 1.5423 | 0.82538 | 1.153 | 0.77528 | 88.2791 | 43.7343 | 1.3129 | 0.2 | 0.26 | 0.77 | 0.14971 | 0.48414 | 0.14216 | 1.2332 | -0.07972 | 0.2739 | 0.34482 | 1.0451 | 0.2739 | 1.2375 | 2.0903 | 1.2589 | 3.8157 | 3.0309 | 25.1764 | 6.4367 | 18.7396 | 1.6246 | 1.1279 | 1.4404
1559 | 2022-08-24 04:40 | 0 | 1.4205 | 24.2636 | 44.9218 | 1.6 | 8.561 | 1.348 | 33.4744 | 3.5713 | 43.4535 | 11.7839 | 1600.1034 | 84.8971 | 2.3256 | 62.7897 | 6.9961 | -0.041795 | 3 | 1.6165 | 0.1277 | 1.864 | 3.2706 | 79.8376 | 2.0936 | 0.0079143 | 0.016243 | 25.6841 | -19.2377 | 40.1592 | 1.7932 | 1.3515 | 0.07996 | 44.9834 | 0.50301 | 0.89276 | 0.039863 | 0.030045 | 0.035569 | 0.0017775 | 40.1592 | 1.5229 | 0.83237 | 1.2134 | 0.81314 | 88.6824 | 43.7278 | 1.2556 | 0.14 | 0.27 | 0.77 | 0.10221 | 0.47977 | 0.15072 | 1.176 | -0.079515 | 0.22409 | 0.43846 | 1.2453 | 0.22409 | 1.3251 | 2.4906 | 1.9566 | 5.5571 | 2.8402 | 26.3814 | 5.2661 | 21.1153 | 2.1097 | 1.2355 | 1.7076
1560 | 2022-08-24 05:00 | 0 | 1.397 | 23.35 | 44.8113 | 1.6 | 8.5795 | 1.3525 | 33.4321 | 3.5968 | 43.3064 | 11.1043 | 1599.8788 | 85.0375 | 2.3252 | 62.7979 | 7 | 0.47125 | 3 | 1.6362 | 0.13123 | 1.8589 | 3.3879 | 79.6627 | 2.0361 | 0.022071 | 0 | 24.747 | -20.0643 | 40.1313 | 1.7971 | 1.356 | 0.080133 | 44.9641 | 0.50377 | 0.89252 | 0.039967 | 0.030158 | 0.035584 | 0.0017821 | 40.1313 | 1.5776 | 0.83008 | 1.1801 | 0.82427 | 88.5819 | 43.719 | 1.2451 | 0.18 | 0.22 | 0.77 | 0.12977 | 0.4812 | 0.12214 | 1.1654 | -0.079687 | 0.29629 | 0.36958 | 1.2963 | 0.29629 | 1.3317 | 2.5926 | 1.2474 | 4.3752 | 3.5076 | 27.4559 | 6.9628 | 20.4931 | 2.0889 | 1.2132 | 1.7218
1561 | 2022-08-24 05:20 | 0 | 1.3656 | 21.4992 | 45.0277 | 1.6 | 8.5904 | 1.3625 | 33.5305 | 3.5328 | 43.4386 | 11.5933 | 1600.5758 | 86.4895 | 2.3212 | 62.7452 | 7.0054 | 0.43775 | 3 | 1.6234 | 0.12929 | 1.8566 | 3.2887 | 79.7023 | 2.011 | 0.019113 | 0.0069 | 22.8648 | -22.163 | 40.2383 | 1.7993 | 1.366 | 0.080234 | 45.0834 | 0.50486 | 0.89253 | 0.039912 | 0.0303 | 0.03549 | 0.0017797 | 40.2383 | 1.5314 | 0.82904 | 1.1655 | 0.81956 | 88.482 | 43.7642 | 1.3193 | 0.2 | 0.27 | 0.77 | 0.1468 | 0.48185 | 0.14893 | 1.2395 | -0.079788 | 0.36543 | 0.48834 | 1.4049 | 0.36543 | 1.7075 | 2.8098 | 1.3363 | 3.8445 | 2.8769 | 34.5158 | 8.5877 | 25.9281 | 2.1886 | 1.5614 | 1.4017
1562 | 2022-08-24 05:40 | 0 | 1.3767 | 25.1472 | 44.773 | 1.6 | 8.5576 | 1.35 | 33.4105 | 3.6098 | 43.3318 | 10.8308 | 1600.1 | 85.775 | 2.3231 | 62.7375 | 7.001 | 0.354 | 3 | 1.6763 | 0.12164 | 1.8598 | 3.2746 | 79.7695 | 2.028 | 0.0031857 | 0.0432 | 26.5238 | -18.2492 | 40.0926 | 1.7925 | 1.3535 | 0.079928 | 44.9181 | 0.50261 | 0.89257 | 0.039905 | 0.030133 | 0.03562 | 0.0017794 | 40.0926 | 1.5248 | 0.83049 | 1.1754 | 0.84253 | 88.6082 | 43.6233 | 1.2948 | 0.18 | 0.27 | 0.77 | 0.13161 | 0.48094 | 0.14935 | 1.2154 | -0.079483 | 0.27985 | 0.42054 | 1.2088 | 0.27985 | 1.4008 | 2.4177 | 1.5027 | 4.3196 | 2.8745 | 28.1883 | 6.5764 | 21.6119 | 1.9419 | 1.2888 | 1.5067
1563 | 2022-08-24 06:00 | 0 | 1.3406 | 24.5311 | 44.9145 | 1.6 | 8.5779 | 1.345 | 33.4823 | 3.5827 | 43.4323 | 11.5613 | 1599.8438 | 86.1158 | 2.3251 | 62.791 | 7.0021 | 0.292 | 3 | 1.6813 | 0.11137 | 1.8588 | 3.2684 | 79.7958 | 2.0325 | 0.0085714 | 0.014171 | 25.8717 | -19.0428 | 40.1802 | 1.7967 | 1.3485 | 0.080117 | 45.0052 | 0.50354 | 0.89279 | 0.039922 | 0.029964 | 0.035551 | 0.0017802 | 40.1802 | 1.5219 | 0.83006 | 1.178 | 0.84659 | 88.6368 | 43.7102 | 1.295 | 0.17 | 0.27 | 0.77 | 0.12648 | 0.48122 | 0.15294 | 1.2153 | -0.079671 | 0.2747 | 0.44256 | 1.24 | 0.2747 | 1.4345 | 2.48 | 1.6111 | 4.514 | 2.8019 | 28.729 | 6.4555 | 22.2735 | 2.013 | 1.3247 | 1.5197
1564 | 2022-08-24 06:20 | 0 | 1.3381 | 25.7117 | 44.789 | 1.6 | 8.5248 | 1.34 | 33.3547 | 3.5537 | 43.349 | 11.1657 | 1600.4 | 86.2583 | 2.3194 | 62.689 | 6.9969 | 0.18625 | 3 | 1.6707 | 0.11361 | 1.8506 | 3.2673 | 79.8964 | 1.9745 | 0.01615 | 0.0051125 | 27.0499 | -17.7391 | 40.0112 | 1.7856 | 1.3435 | 0.079621 | 44.8195 | 0.50079 | 0.89272 | 0.03984 | 0.029976 | 0.035699 | 0.0017765 | 40.0112 | 1.5214 | 0.82639 | 1.1443 | 0.83667 | 88.6595 | 43.5033 | 1.3162 | 0.2 | 0.26 | 0.77 | 0.14825 | 0.48351 | 0.14796 | 1.237 | -0.079178 | 0.3068 | 0.40695 | 1.1916 | 0.3068 | 1.4275 | 2.3833 | 1.3264 | 3.8841 | 2.9283 | 28.9049 | 7.2099 | 21.6951 | 1.8617 | 1.3048 | 1.4269
1565 | 2022-08-24 06:40 | 0 | 1.3945 | 27.0823 | 44.7683 | 1.6 | 8.5805 | 1.35 | 33.4881 | 3.6128 | 43.4805 | 11.3 | 1599.9688 | 85.6694 | 2.3211 | 62.687 | 6.9962 | -0.179 | 3 | 1.6158 | 0.11463 | 1.8486 | 3.2993 | 80.0307 | 1.9695 | 0.0033 | 0.019914 | 28.4769 | -16.2914 | 40.188 | 1.7973 | 1.3535 | 0.080141 | 45.0185 | 0.50216 | 0.8927 | 0.039923 | 0.030066 | 0.035541 | 0.0017802 | 40.188 | 1.5363 | 0.82548 | 1.1415 | 0.81137 | 88.7639 | 43.6912 | 1.3273 | 0.21 | 0.26 | 0.77 | 0.15668 | 0.48408 | 0.14522 | 1.2476 | -0.079695 | 0.3103 | 0.38188 | 1.1333 | 0.3103 | 1.3844 | 2.2665 | 1.2307 | 3.6521 | 2.9676 | 28.14 | 7.2921 | 20.8479 | 1.739 | 1.2602 | 1.3799
1566 | 2022-08-24 07:00 | 0 | 1.397 | 26.4874 | 44.882 | 1.6 | 8.5588 | 1.354 | 33.4477 | 3.5633 | 43.3077 | 11.3417 | 1599.8919 | 86.0056 | 2.3225 | 62.7677 | 6.9984 | 0.1059 | 3 | 1.6872 | 0.10753 | 1.8589 | 3.2929 | 79.9659 | 2.0182 | 0 | 0.027171 | 27.8844 | -16.9976 | 40.1308 | 1.7927 | 1.3575 | 0.07994 | 44.9606 | 0.50185 | 0.89258 | 0.039873 | 0.030194 | 0.035587 | 0.001778 | 40.1308 | 1.5333 | 0.83006 | 1.1697 | 0.84673 | 88.823 | 43.6639 | 1.2967 | 0.19 | 0.26 | 0.77 | 0.13838 | 0.48121 | 0.14472 | 1.2172 | -0.079495 | 0.28071 | 0.38768 | 1.1505 | 0.28071 | 1.3368 | 2.301 | 1.3811 | 4.0985 | 2.9676 | 27.058 | 6.5966 | 20.4614 | 1.8238 | 1.2245 | 1.4894
1567 | 2022-08-24 07:20 | 0 | 1.4073 | 24.201 | 44.99 | 1.6 | 8.582 | 1.345 | 33.475 | 3.6322 | 43.4172 | 11.3929 | 1600.1081 | 85.4486 | 2.3219 | 62.7725 | 6.9978 | 0.163 | 3 | 1.6748 | 0.094157 | 1.8476 | 3.3707 | 80.0625 | 2.0082 | 0 | 0.026057 | 25.6083 | -19.3817 | 40.1762 | 1.7976 | 1.3485 | 0.080156 | 45.002 | 0.50181 | 0.89276 | 0.039945 | 0.029966 | 0.035554 | 0.0017812 | 40.1762 | 1.5695 | 0.82504 | 1.1639 | 0.84044 | 88.9638 | 43.7346 | 1.2674 | 0.18 | 0.23 | 0.77 | 0.13694 | 0.48435 | 0.12687 | 1.1877 | -0.07971 | 0.30047 | 0.37107 | 1.2609 | 0.30047 | 1.3431 | 2.5218 | 1.2349 | 4.1964 | 3.3981 | 27.6168 | 7.0611 | 20.5557 | 2.011 | 1.2229 | 1.6445
1568 | 2022-08-24 07:40 | 0 | 1.4078 | 21.4428 | 44.7918 | 1.6 | 8.5925 | 1.364 | 33.5295 | 3.5503 | 43.4479 | 11.3972 | 1600.2727 | 86.1103 | 2.3244 | 62.7415 | 7.0035 | 0.52684 | 3 | 1.6704 | 0.10902 | 1.8706 | 3.3635 | 79.7103 | 1.9957 | 0 | 0.026175 | 22.8506 | -21.9412 | 40.2389 | 1.7998 | 1.3675 | 0.080254 | 45.086 | 0.50481 | 0.89249 | 0.039919 | 0.030332 | 0.035488 | 0.00178 | 40.2389 | 1.5662 | 0.83529 | 1.1566 | 0.84322 | 88.6104 | 43.797 | 1.289 | 0.21 | 0.23 | 0.76 | 0.15423 | 0.47794 | 0.12979 | 1.2092 | -0.079807 | 0.38458 | 0.42594 | 1.3944 | 0.38458 | 1.621 | 2.7888 | 1.1075 | 3.6258 | 3.2737 | 33.3404 | 9.0376 | 24.3027 | 2.135 | 1.4672 | 1.4552
1569 | 2022-08-24 08:00 | 0 | 1.3627 | 24.9585 | 44.831 | 1.6 | 8.5524 | 1.3525 | 33.4412 | 3.597 | 43.3544 | 10.9741 | 1600.2703 | 85.1917 | 2.3225 | 62.7747 | 6.9992 | 0.36 | 3 | 1.6485 | 0.10253 | 1.8157 | 3.365 | 80.0101 | 1.9823 | 0.0051143 | 0.013843 | 26.3212 | -18.5098 | 40.1193 | 1.7914 | 1.356 | 0.079879 | 44.9461 | 0.50143 | 0.89261 | 0.039856 | 0.03017 | 0.035598 | 0.0017772 | 40.1193 | 1.5669 | 0.81079 | 1.1489 | 0.8266 | 88.8216 | 43.6459 | 1.3003 | 0.21 | 0.22 | 0.79 | 0.15275 | 0.49326 | 0.12532 | 1.2208 | -0.079435 | 0.3279 | 0.35538 | 1.2493 | 0.3279 | 1.3665 | 2.4987 | 1.0838 | 3.8101 | 3.5155 | 28.2982 | 7.7056 | 20.5926 | 1.9412 | 1.2354 | 1.5713
1570 | 2022-08-24 08:20 | 0 | 1.3239 | 25.3858 | 44.879 | 1.6 | 8.5476 | 1.345 | 33.3811 | 3.647 | 43.3333 | 11.6 | 1599.8158 | 86.1342 | 2.3215 | 62.719 | 7.0019 | 0.24225 | 3 | 1.6339 | 0.092357 | 1.8323 | 3.338 | 79.9397 | 2.0771 | 0 | 0.018386 | 26.7097 | -18.1693 | 40.0555 | 1.7904 | 1.3485 | 0.079835 | 44.8738 | 0.50107 | 0.89263 | 0.039898 | 0.030051 | 0.035656 | 0.0017791 | 40.0555 | 1.5543 | 0.81821 | 1.2038 | 0.81871 | 88.821 | 43.6318 | 1.242 | 0.14 | 0.24 | 0.78 | 0.1073 | 0.48862 | 0.13186 | 1.1626 | -0.07939 | 0.22573 | 0.36828 | 1.2196 | 0.22573 | 1.188 | 2.4392 | 1.6315 | 5.4029 | 3.3115 | 24.1563 | 5.3046 | 18.8517 | 2.0554 | 1.0977 | 1.8724
1571 | 2022-08-24 08:40 | 0 | 1.3303 | 22.5689 | 44.8978 | 1.6 | 8.5754 | 1.35 | 33.5236 | 3.6042 | 43.4465 | 11.0886 | 1600.3333 | 86.1514 | 2.3244 | 62.6942 | 7.0006 | 0.2185 | 3 | 1.6962 | 0.0911 | 1.8557 | 3.3418 | 80.0306 | 2.088 | 0.0031714 | 0.033129 | 23.8993 | -20.9985 | 40.2196 | 1.7962 | 1.3535 | 0.080094 | 45.049 | 0.50255 | 0.8928 | 0.039872 | 0.030046 | 0.035517 | 0.0017779 | 40.2196 | 1.5561 | 0.82866 | 1.2101 | 0.85242 | 89.0123 | 43.8145 | 1.2345 | 0.14 | 0.24 | 0.77 | 0.10593 | 0.48209 | 0.13369 | 1.1549 | -0.079648 | 0.24998 | 0.41866 | 1.3448 | 0.24998 | 1.3373 | 2.6896 | 1.6748 | 5.3795 | 3.2121 | 27.0858 | 5.8746 | 21.2112 | 2.2646 | 1.2373 | 1.8303
1572 | 2022-08-24 09:00 | 0 | 1.303 | 21.6854 | 44.706 | 1.6 | 8.555 | 1.3475 | 33.3682 | 3.6517 | 43.2613 | 11.6515 | 1600.2424 | 85.8974 | 2.3233 | 62.739 | 7.0005 | -0.040256 | 3 | 1.6186 | 0.11527 | 1.8535 | 3.3143 | 79.8586 | 2.0725 | 0 | 0.038029 | 22.9884 | -21.7176 | 40.0483 | 1.7919 | 1.351 | 0.079904 | 44.8707 | 0.50149 | 0.89253 | 0.039935 | 0.030109 | 0.035658 | 0.0017808 | 40.0483 | 1.5433 | 0.82766 | 1.2011 | 0.81173 | 88.7174 | 43.6203 | 1.2504 | 0.15 | 0.25 | 0.77 | 0.11095 | 0.48271 | 0.13878 | 1.1709 | -0.079459 | 0.27168 | 0.45073 | 1.3999 | 0.27168 | 1.4448 | 2.7997 | 1.659 | 5.1526 | 3.1058 | 29.1771 | 6.3845 | 22.7926 | 2.3379 | 1.3362 | 1.7497
1573 | 2022-08-24 09:20 | 0 | 1.3327 | 26.4438 | 44.9975 | 1.6 | 8.5606 | 1.344 | 33.4083 | 3.671 | 43.3642 | 10.9774 | 1600.0323 | 86.3143 | 2.3253 | 62.7505 | 6.9963 | 0.457 | 3 | 1.6933 | 0.1235 | 1.8064 | 3.3397 | 79.7373 | 1.8975 | 0.0086875 | 0.017525 | 27.7765 | -17.221 | 40.0927 | 1.7931 | 1.3475 | 0.079956 | 44.9129 | 0.50281 | 0.89268 | 0.039924 | 0.030003 | 0.035625 | 0.0017803 | 40.0927 | 1.5551 | 0.80664 | 1.0997 | 0.8514 | 88.4742 | 43.5542 | 1.3587 | 0.25 | 0.24 | 0.79 | 0.18388 | 0.49585 | 0.13273 | 1.2791 | -0.079511 | 0.37169 | 0.35702 | 1.1901 | 0.37169 | 1.4574 | 2.3802 | 0.96054 | 3.2019 | 3.3334 | 30.1591 | 8.7347 | 21.4244 | 1.7483 | 1.3087 | 1.3359
1574 | 2022-08-24 09:40 | 0 | 1.4046 | 24.9574 | 44.8377 | 1.6 | 8.569 | 1.355 | 33.4577 | 3.5905 | 43.4503 | 11.6818 | 1600.1765 | 86.0412 | 2.3246 | 62.7818 | 6.9969 | 0.41 | 3 | 1.7437 | 0.1192 | 1.749 | 3.3687 | 79.8967 | 1.9202 | 0.0028143 | 0.0374 | 26.3621 | -18.4756 | 40.1487 | 1.7949 | 1.3585 | 0.080034 | 44.9817 | 0.50251 | 0.89256 | 0.039902 | 0.030202 | 0.03557 | 0.0017793 | 40.1487 | 1.5686 | 0.78101 | 1.1129 | 0.87622 | 88.6783 | 43.6112 | 1.3705 | 0.25 | 0.23 | 0.82 | 0.18083 | 0.51187 | 0.12605 | 1.2909 | -0.079589 | 0.38829 | 0.35758 | 1.2945 | 0.38829 | 1.4917 | 2.5889 | 0.92092 | 3.3337 | 3.62 | 31.1163 | 9.1248 | 21.9915 | 1.9288 | 1.3364 | 1.4433
1575 | 2022-08-24 10:00 | 0 | 1.3912 | 25.201 | 45.117 | 1.6 | 8.5911 | 1.344 | 33.5419 | 3.6757 | 43.4703 | 11.012 | 1600.1892 | 86.1429 | 2.326 | 62.7965 | 7.003 | 0.414 | 3 | 1.6784 | 0.12114 | 1.8052 | 3.356 | 80.0293 | 1.936 | 0 | 0.055 | 26.5922 | -18.5248 | 40.2501 | 1.7995 | 1.3475 | 0.08024 | 45.0769 | 0.50294 | 0.89292 | 0.03992 | 0.029894 | 0.035495 | 0.0017801 | 40.2501 | 1.5627 | 0.80609 | 1.122 | 0.84414 | 88.8048 | 43.7409 | 1.336 | 0.23 | 0.24 | 0.79 | 0.16734 | 0.49619 | 0.1316 | 1.2562 | -0.079794 | 0.35332 | 0.37104 | 1.244 | 0.35332 | 1.4487 | 2.4879 | 1.0502 | 3.5208 | 3.3526 | 29.9074 | 8.303 | 21.6044 | 1.8873 | 1.3074 | 1.4435
1576 | 2022-08-24 10:20 | 0 | 1.3726 | 26.2624 | 44.7537 | 1.6 | 8.5518 | 1.345 | 33.3308 | 3.6597 | 43.1968 | 11.8457 | 1600.1389 | 86.3971 | 2.3234 | 62.7935 | 7.0003 | 0.22744 | 3 | 1.6533 | 0.11984 | 1.8242 | 3.3344 | 79.814 | 1.9876 | 0 | 0.038825 | 27.635 | -17.1188 | 40.0084 | 1.7913 | 1.3485 | 0.079873 | 44.8276 | 0.50127 | 0.89249 | 0.039959 | 0.030082 | 0.035692 | 0.0017818 | 40.0084 | 1.5526 | 0.81457 | 1.152 | 0.82875 | 88.6134 | 43.5275 | 1.3001 | 0.2 | 0.24 | 0.79 | 0.14576 | 0.49089 | 0.13322 | 1.2206 | -0.079429 | 0.29637 | 0.3598 | 1.1842 | 0.29637 | 1.3123 | 2.3685 | 1.214 | 3.9958 | 3.2914 | 26.9223 | 6.9647 | 19.9576 | 1.8646 | 1.1938 | 1.5619
1577 | 2022-08-24 10:40 | 0 | 1.3375 | 23.1592 | 44.7531 | 1.6 | 8.5882 | 1.34 | 33.513 | 3.6555 | 43.4216 | 10.9929 | 1599.5667 | 86.4526 | 2.3242 | 62.7485 | 7.0065 | -0.31125 | 3 | 1.7059 | 0.11646 | 1.8341 | 3.3065 | 79.8814 | 1.9686 | 0 | 0.036129 | 24.4967 | -20.2564 | 40.219 | 1.7989 | 1.3435 | 0.080214 | 45.0412 | 0.50348 | 0.89294 | 0.039939 | 0.029829 | 0.035523 | 0.0017809 | 40.219 | 1.5396 | 0.81902 | 1.1409 | 0.85891 | 88.6965 | 43.7186 | 1.3226 | 0.2 | 0.26 | 0.78 | 0.15081 | 0.48811 | 0.14412 | 1.2429 | -0.079767 | 0.34464 | 0.44096 | 1.3284 | 0.34464 | 1.5712 | 2.6568 | 1.2795 | 3.8543 | 3.0124 | 31.932 | 8.0992 | 23.8328 | 2.0709 | 1.4334 | 1.4448
1578 | 2022-08-24 11:00 | 0 | 1.2778 | 26.1439 | 44.9603 | 1.6 | 8.5445 | 1.3475 | 33.45 | 3.6738 | 43.4233 | 11.7839 | 1599.6 | 86.2314 | 2.3222 | 62.786 | 6.998 | -0.01075 | 3 | 1.7044 | 0.11789 | 1.8315 | 3.3355 | 79.8316 | 1.9869 | 0 | 0.032857 | 27.4217 | -17.5385 | 40.1219 | 1.7897 | 1.351 | 0.079806 | 44.942 | 0.50258 | 0.89275 | 0.039823 | 0.030061 | 0.035601 | 0.0017758 | 40.1219 | 1.5532 | 0.81786 | 1.1515 | 0.85661 | 88.69 | 43.6445 | 1.2976 | 0.2 | 0.24 | 0.78 | 0.14767 | 0.48884 | 0.13218 | 1.2182 | -0.079362 | 0.30314 | 0.35947 | 1.1884 | 0.30314 | 1.3252 | 2.3769 | 1.1858 | 3.9205 | 3.3061 | 27.2179 | 7.1237 | 20.0942 | 1.8616 | 1.204 | 1.5462
1579 | 2022-08-24 11:20 | 0 | 1.3015 | 27.0919 | 44.8279 | 1.6 | 8.5885 | 1.35 | 33.4858 | 3.6395 | 43.412 | 11.11 | 1599.8108 | 86.3812 | 2.3301 | 62.8013 | 7.0021 | 0.5265 | 3 | 1.6312 | 0.11113 | 1.8455 | 3.3286 | 79.9493 | 2.0155 | 0.0017286 | 0.017943 | 28.3934 | -16.4345 | 40.192 | 1.7989 | 1.3535 | 0.080216 | 45.0242 | 0.50272 | 0.89267 | 0.039955 | 0.030062 | 0.035536 | 0.0017816 | 40.192 | 1.5499 | 0.82409 | 1.1681 | 0.82001 | 88.77 | 43.7341 | 1.2901 | 0.19 | 0.25 | 0.78 | 0.13701 | 0.48494 | 0.13842 | 1.2104 | -0.07977 | 0.27213 | 0.36542 | 1.1386 | 0.27213 | 1.2751 | 2.2773 | 1.3428 | 4.1841 | 3.1159 | 25.9446 | 6.3951 | 19.5495 | 1.8146 | 1.1663 | 1.5559
1580 | 2022-08-24 11:40 | 0 | 1.3613 | 22.405 | 44.7185 | 1.6 | 8.5542 | 1.35 | 33.4836 | 3.6858 | 43.3268 | 11.5848 | 1599.7742 | 85.9056 | 2.3249 | 62.7873 | 6.9981 | 0.662 | 3 | 1.6459 | 0.1078 | 1.8611 | 3.3688 | 80.2148 | 2.0044 | 0.00525 | 0.016938 | 23.7662 | -20.9522 | 40.1631 | 1.7918 | 1.3535 | 0.079896 | 44.9878 | 0.50069 | 0.89275 | 0.039828 | 0.030086 | 0.035565 | 0.001776 | 40.1631 | 1.5687 | 0.83108 | 1.1617 | 0.82409 | 89.0951 | 43.7245 | 1.2633 | 0.19 | 0.22 | 0.77 | 0.14174 | 0.48057 | 0.12452 | 1.1839 | -0.079452 | 0.33634 | 0.39115 | 1.3481 | 0.33634 | 1.455 | 2.6961 | 1.163 | 4.0081 | 3.4464 | 30.0118 | 7.9039 | 22.1079 | 2.1243 | 1.3204 | 1.6088
1581 | 2022-08-24 12:00 | 0 | 1.3733 | 24.907 | 44.941 | 1.6 | 8.5465 | 1.3525 | 33.4558 | 3.6815 | 43.367 | 11.0405 | 1599.973 | 86.0794 | 2.3258 | 62.8287 | 7.0018 | 0.573 | 3 | 1.6892 | 0.071686 | 1.8442 | 3.335 | 80.3456 | 1.9935 | 0.0065714 | 0.0073143 | 26.2803 | -18.6607 | 40.1292 | 1.7901 | 1.356 | 0.079824 | 44.9547 | 0.49946 | 0.89266 | 0.039821 | 0.030164 | 0.035591 | 0.0017757 | 40.1292 | 1.5529 | 0.82352 | 1.1554 | 0.84369 | 89.2075 | 43.661 | 1.2938 | 0.2 | 0.24 | 0.78 | 0.14798 | 0.4853 | 0.13254 | 1.2144 | -0.07938 | 0.31815 | 0.37616 | 1.2311 | 0.31815 | 1.3886 | 2.4622 | 1.1823 | 3.8695 | 3.2727 | 28.4981 | 7.4766 | 21.0216 | 1.9213 | 1.2614 | 1.5232
1582 | 2022-08-24 12:20 | 0 | 1.3877 | 22.3651 | 45.3103 | 1.6 | 8.5396 | 1.344 | 33.3921 | 3.6935 | 43.3633 | 11.6767 | 1600.25 | 86.1703 | 2.3251 | 62.835 | 7.0023 | 0.57975 | 3 | 1.6192 | 0.041443 | 1.8578 | 3.2321 | 80.6214 | 2.009 | 0.0014857 | 0.035614 | 23.7528 | -21.5574 | 40.0602 | 1.7887 | 1.3475 | 0.07976 | 44.8757 | 0.49689 | 0.89269 | 0.039859 | 0.030028 | 0.035654 | 0.0017774 | 40.0602 | 1.505 | 0.82961 | 1.1644 | 0.80458 | 89.3395 | 43.5591 | 1.3166 | 0.18 | 0.28 | 0.77 | 0.13593 | 0.48149 | 0.15862 | 1.2373 | -0.079316 | 0.3213 | 0.49769 | 1.3514 | 0.3213 | 1.638 | 2.7028 | 1.549 | 4.206 | 2.7154 | 32.7662 | 7.5506 | 25.2156 | 2.1566 | 1.5095 | 1.4287
1583 | 2022-08-24 12:40 | 0 | 1.3495 | 31.1229 | 46.4098 | 1.6 | 8.5252 | 1.355 | 33.3684 | 3.6945 | 43.3223 | 11.0595 | 1599.7143 | 86 | 2.3304 | 62.8685 | 7.0055 | -0.0125 | 3 | 1.5973 | 0.042957 | 1.8628 | 3.307 | 80.7354 | 2.0941 | 0.0049 | 0.019071 | 32.4723 | -13.9374 | 40.0253 | 1.7857 | 1.3585 | 0.079626 | 44.8486 | 0.49576 | 0.89245 | 0.039816 | 0.030291 | 0.035676 | 0.0017754 | 40.0253 | 1.5399 | 0.83183 | 1.2137 | 0.79187 | 89.5966 | 43.6106 | 1.238 | 0.14 | 0.25 | 0.77 | 0.10663 | 0.48011 | 0.13767 | 1.1589 | -0.079182 | 0.18587 | 0.31544 | 0.98567 | 0.18587 | 1.0026 | 1.9713 | 1.6971 | 5.3031 | 3.1248 | 20.2435 | 4.3679 | 15.8756 | 1.6554 | 0.92826 | 1.7833
1584 | 2022-08-24 13:00 | 0 | 1.3441 | 31.1352 | 46.3715 | 1.6 | 8.5626 | 1.346 | 33.45 | 3.672 | 43.4569 | 11.3241 | 1599.725 | 85.4182 | 2.3278 | 62.8135 | 6.9986 | 0.46846 | 3 | 1.6298 | 0.049443 | 1.8554 | 3.4248 | 80.7114 | 2.0412 | 0 | 0.047329 | 32.4793 | -13.8922 | 40.136 | 1.7935 | 1.3495 | 0.079975 | 44.9586 | 0.49728 | 0.89273 | 0.039893 | 0.030017 | 0.035588 | 0.0017789 | 40.136 | 1.5947 | 0.82851 | 1.183 | 0.81045 | 89.6626 | 43.7423 | 1.2163 | 0.17 | 0.2 | 0.77 | 0.1234 | 0.48218 | 0.11084 | 1.1368 | -0.07953 | 0.21363 | 0.25503 | 0.98973 | 0.21363 | 0.93733 | 1.9795 | 1.1938 | 4.6328 | 3.8808 | 19.5403 | 5.0204 | 14.5199 | 1.6163 | 0.85187 | 1.8973
1585 | 2022-08-24 13:20 | 0 | 1.4246 | 31.1097 | 45.5782 | 1.6 | 8.59 | 1.3475 | 33.5163 | 3.6645 | 43.4219 | 11.2903 | 1599.871 | 86.0417 | 2.3286 | 62.825 | 6.9913 | 0.40825 | 3 | 1.5551 | 0.04435 | 1.8495 | 3.423 | 80.7968 | 2.001 | 0 | 0.051187 | 32.5343 | -13.0439 | 40.2237 | 1.7993 | 1.351 | 0.080231 | 45.0538 | 0.49784 | 0.89279 | 0.039936 | 0.029987 | 0.035513 | 0.0017808 | 40.2237 | 1.5939 | 0.82589 | 1.1597 | 0.77417 | 89.6253 | 43.8032 | 1.2506 | 0.19 | 0.21 | 0.77 | 0.14163 | 0.48382 | 0.11415 | 1.1708 | -0.079784 | 0.24506 | 0.26303 | 0.9914 | 0.24506 | 1.0162 | 1.9828 | 1.0733 | 4.0455 | 3.7692 | 21.1825 | 5.759 | 15.4235 | 1.5662 | 0.91816 | 1.7058
1586 | 2022-08-24 13:40 | 0 | 1.5039 | 31.0685 | 47.8805 | 1.6 | 8.5829 | 1.352 | 33.51 | 3.6913 | 43.465 | 11.6231 | 1600.1154 | 86.0769 | 2.3264 | 62.8357 | 6.9938 | 0.71175 | 3 | 1.5716 | 0.034057 | 1.8799 | 3.3549 | 80.9668 | 2.0076 | 0 | 0.043 | 32.5724 | -15.3081 | 40.2118 | 1.7978 | 1.3555 | 0.080164 | 45.0449 | 0.49665 | 0.89271 | 0.039911 | 0.030093 | 0.03552 | 0.0017796 | 40.2118 | 1.5622 | 0.83946 | 1.1635 | 0.78055 | 89.7809 | 43.777 | 1.2679 | 0.19 | 0.24 | 0.76 | 0.14165 | 0.47534 | 0.13104 | 1.1881 | -0.079718 | 0.24562 | 0.30136 | 0.97288 | 0.24562 | 1.094 | 1.9458 | 1.2269 | 3.9609 | 3.2283 | 22.3966 | 5.7721 | 16.6246 | 1.5282 | 0.99572 | 1.5348
1587 | 2022-08-24 14:00 | 0 | 1.5089 | 31.0565 | 48.4723 | 1.6 | 8.595 | 1.355 | 33.5656 | 3.6825 | 43.473 | 11.1846 | 1600.1515 | 86.25 | 2.3249 | 62.7437 | 7.0029 | 0.28325 | 3 | 1.5921 | 0.028886 | 1.8965 | 3.3428 | 80.9191 | 2.0574 | 0 | 0.029129 | 32.5653 | -15.9069 | 40.277 | 1.8003 | 1.3585 | 0.080277 | 45.1156 | 0.49774 | 0.89275 | 0.039904 | 0.030112 | 0.035464 | 0.0017794 | 40.277 | 1.5566 | 0.84688 | 1.1924 | 0.79244 | 89.8079 | 43.8728 | 1.2428 | 0.17 | 0.24 | 0.75 | 0.12228 | 0.4707 | 0.13539 | 1.163 | -0.07983 | 0.21256 | 0.31187 | 0.9636 | 0.21256 | 1.0489 | 1.9272 | 1.4673 | 4.5333 | 3.0897 | 21.2597 | 4.9951 | 16.2646 | 1.5658 | 0.96384 | 1.6246
1588 | 2022-08-24 14:20 | 0 | 1.4183 | 31.0719 | 49.1283 | 1.6 | 8.565 | 1.3475 | 33.4421 | 3.7468 | 43.3772 | 11.6296 | 1599.875 | 86.4282 | 2.3245 | 62.8125 | 7.0057 | 0.1035 | 3 | 1.616 | 0.0292 | 1.7791 | 3.2761 | 80.7274 | 1.9378 | 0 | 0.03065 | 32.4901 | -16.6381 | 40.13 | 1.794 | 1.351 | 0.079997 | 44.9546 | 0.49711 | 0.89268 | 0.039907 | 0.030053 | 0.035591 | 0.0017795 | 40.13 | 1.5255 | 0.79443 | 1.1231 | 0.8033 | 89.3362 | 43.573 | 1.3816 | 0.23 | 0.27 | 0.81 | 0.16874 | 0.50348 | 0.14969 | 1.3021 | -0.079552 | 0.29236 | 0.34439 | 1.0331 | 0.29236 | 1.2735 | 2.0662 | 1.178 | 3.5337 | 2.9998 | 25.9502 | 6.8704 | 19.0798 | 1.5692 | 1.1565 | 1.3568
1589 | 2022-08-24 14:40 | 0 | 1.3443 | 31.0872 | 48.2548 | 1.6 | 8.5228 | 1.35 | 33.3654 | 3.7473 | 43.3281 | 11.3697 | 1600.2941 | 86.0278 | 2.3238 | 62.7283 | 6.9987 | 0.463 | 3 | 1.6329 | 0.040771 | 1.574 | 3.3661 | 81.1064 | 2.0294 | 0 | 0.048114 | 32.4316 | -15.8232 | 40.0203 | 1.7852 | 1.3535 | 0.079603 | 44.8382 | 0.49343 | 0.89255 | 0.039814 | 0.030187 | 0.035684 | 0.0017753 | 40.0203 | 1.5674 | 0.70288 | 1.1762 | 0.8057 | 89.7087 | 43.4668 | 1.3714 | 0.18 | 0.22 | 0.9 | 0.13102 | 0.5607 | 0.12201 | 1.2923 | -0.07916 | 0.22783 | 0.27984 | 1.1526 | 0.22783 | 1.0153 | 2.3052 | 1.2283 | 5.0589 | 4.1188 | 21.2845 | 5.354 | 15.9304 | 1.9178 | 0.9242 | 2.0751
1590 | 2022-08-24 15:00 | 0 | 1.37 | 31.067 | 52.3513 | 1.6 | 8.5554 | 1.345 | 33.4195 | 3.7957 | 43.3612 | 11.7545 | 1600.3333 | 87.1226 | 2.3254 | 62.821 | 7.0005 | 0.64075 | 3 | 1.5325 | 0.042171 | 1.6309 | 3.3907 | 81.2018 | 2.0789 | 0.0042 | 0.0397 | 32.437 | -19.9142 | 40.0999 | 1.792 | 1.3485 | 0.079908 | 44.9199 | 0.49383 | 0.8927 | 0.039894 | 0.030021 | 0.035619 | 0.0017789 | 40.0999 | 1.5788 | 0.72827 | 1.2048 | 0.75679 | 89.8347 | 43.6118 | 1.3081 | 0.14 | 0.21 | 0.87 | 0.10655 | 0.54483 | 0.11897 | 1.2286 | -0.079463 | 0.18457 | 0.27385 | 1.1198 | 0.18457 | 0.91684 | 2.2395 | 1.4837 | 6.067 | 4.089 | 19.1237 | 4.3373 | 14.7864 | 1.9258 | 0.84301 | 2.2844
1591 | 2022-08-24 15:20 | 0 | 1.406 | 31.0616 | 52.5733 | 1.6 | 8.5952 | 1.352 | 33.5105 | 3.8092 | 43.4053 | 11.71 | 1600.1818 | 86.0563 | 2.3236 | 62.7992 | 6.9959 | 0.5441 | 3 | 1.6107 | 0.0484 | 1.7308 | 3.4092 | 81.0424 | 2.1117 | 0.0049286 | 0.029214 | 32.4676 | -20.1058 | 40.222 | 1.8004 | 1.3555 | 0.080279 | 45.0577 | 0.49631 | 0.89268 | 0.039957 | 0.030085 | 0.03551 | 0.0017817 | 40.222 | 1.5875 | 0.77288 | 1.2239 | 0.7994 | 89.9048 | 43.8062 | 1.2515 | 0.13 | 0.21 | 0.83 | 0.097138 | 0.51695 | 0.11824 | 1.1717 | -0.079832 | 0.16898 | 0.27319 | 1.0615 | 0.16898 | 0.88435 | 2.1229 | 1.6167 | 6.2816 | 3.8854 | 18.3003 | 3.9711 | 14.3293 | 1.8357 | 0.81676 | 2.2475
1592 | 2022-08-24 15:40 | 0 | 1.3717 | 30.3925 | 52.2313 | 1.6 | 8.5541 | 1.35 | 33.4608 | 3.8665 | 43.3675 | 12.3629 | 1600.2286 | 85.1229 | 2.323 | 62.7013 | 7.0028 | 0.628 | 3 | 1.5165 | 0.07825 | 1.7955 | 3.4051 | 80.791 | 1.9971 | 0 | 0.038988 | 31.7642 | -20.4671 | 40.1402 | 1.7917 | 1.3535 | 0.079895 | 44.9649 | 0.49684 | 0.8927 | 0.039848 | 0.030102 | 0.035583 | 0.0017768 | 40.1402 | 1.5855 | 0.80178 | 1.1575 | 0.75348 | 89.5053 | 43.685 | 1.2799 | 0.2 | 0.21 | 0.8 | 0.14484 | 0.49889 | 0.11508 | 1.2005 | -0.079451 | 0.25716 | 0.27048 | 1.0471 | 0.25716 | 1.0553 | 2.0941 | 1.0518 | 4.0716 | 3.8711 | 22.0647 | 6.0433 | 16.0213 | 1.657 | 0.95242 | 1.7397
1593 | 2022-08-24 16:00 | 0 | 1.322 | 31.047 | 52.3792 | 1.6 | 8.5535 | 1.342 | 33.4256 | 3.7955 | 43.3313 | 11.4057 | 1599.3333 | 86.8028 | 2.3234 | 62.7625 | 7.0026 | 0.38275 | 3 | 1.6091 | 0.060086 | 1.831 | 3.4108 | 80.7675 | 2.0632 | 0.0081714 | 0.012286 | 32.369 | -20.0103 | 40.1046 | 1.7916 | 1.3455 | 0.07989 | 44.9212 | 0.49654 | 0.89278 | 0.039884 | 0.029953 | 0.035618 | 0.0017784 | 40.1046 | 1.5882 | 0.81761 | 1.1958 | 0.79897 | 89.6816 | 43.7062 | 1.215 | 0.15 | 0.2 | 0.78 | 0.11129 | 0.48899 | 0.11353 | 1.1355 | -0.079445 | 0.19275 | 0.26183 | 1.0071 | 0.19275 | 0.90916 | 2.0142 | 1.3584 | 5.225 | 3.8465 | 18.8738 | 4.5297 | 14.3441 | 1.6866 | 0.83206 | 2.027
1594 | 2022-08-24 16:20 | 0 | 1.2609 | 31.1241 | 50.2407 | 1.6 | 8.5571 | 1.34 | 33.4415 | 3.828 | 43.2964 | 12.0194 | 1600.0857 | 86.1703 | 2.324 | 62.75 | 6.9986 | -0.01475 | 3 | 1.5485 | 0.059143 | 1.8464 | 3.4201 | 80.7624 | 2.0435 | 0.0079143 | 0.0044143 | 32.385 | -17.8557 | 40.1232 | 1.7924 | 1.3435 | 0.079923 | 44.9386 | 0.49681 | 0.89285 | 0.039885 | 0.029897 | 0.035604 | 0.0017785 | 40.1232 | 1.5925 | 0.82451 | 1.1843 | 0.7693 | 89.6209 | 43.7246 | 1.214 | 0.16 | 0.2 | 0.78 | 0.11848 | 0.48468 | 0.11148 | 1.1345 | -0.079478 | 0.20481 | 0.25709 | 0.99775 | 0.20481 | 0.9238 | 1.9955 | 1.2553 | 4.8717 | 3.8809 | 19.234 | 4.813 | 14.421 | 1.6473 | 0.84188 | 1.9567
1595 | 2022-08-24 16:40 | 0 | 1.335 | 30.2139 | 52.7013 | 1.6 | 8.5879 | 1.3575 | 33.558 | 3.848 | 43.46 | 11.0528 | 1599.9167 | 86.0167 | 2.3219 | 62.735 | 6.9872 | 0.288 | 3 | 1.5746 | 0.054329 | 1.8353 | 3.3995 | 80.6837 | 2.0331 | 0.0010571 | 0.011143 | 31.5489 | -21.1524 | 40.2638 | 1.7988 | 1.361 | 0.080211 | 45.1034 | 0.49903 | 0.8927 | 0.039882 | 0.030176 | 0.035474 | 0.0017784 | 40.2638 | 1.5829 | 0.81956 | 1.1783 | 0.78578 | 89.5262 | 43.8446 | 1.2588 | 0.18 | 0.22 | 0.78 | 0.13426 | 0.48778 | 0.12002 | 1.1791 | -0.079765 | 0.24134 | 0.28512 | 1.0307 | 0.24134 | 1.0529 | 2.0615 | 1.1814 | 4.2709 | 3.615 | 21.8043 | 5.6714 | 16.1329 | 1.6512 | 0.95639 | 1.7265
1596 | 2022-08-24 17:00 | 0 | 1.4428 | 31.0952 | 51.1692 | 1.6 | 8.5945 | 1.356 | 33.5389 | 3.8157 | 43.4628 | 11.6152 | 1600 | 86.0297 | 2.3235 | 62.7308 | 6.9985 | 0.58825 | 3 | 1.561 | 0.047657 | 1.8541 | 3.3573 | 80.5471 | 1.8826 | 0 | 0.047114 | 32.5379 | -18.6313 | 40.2499 | 1.8002 | 1.3595 | 0.080273 | 45.0895 | 0.49971 | 0.89267 | 0.039925 | 0.030152 | 0.035485 | 0.0017803 | 40.2499 | 1.5633 | 0.82793 | 1.0911 | 0.78006 | 89.2021 | 43.7322 | 1.3573 | 0.27 | 0.24 | 0.77 | 0.19745 | 0.48254 | 0.13161 | 1.2774 | -0.079826 | 0.34375 | 0.3034 | 0.98868 | 0.34375 | 1.2943 | 1.9774 | 0.88261 | 2.8762 | 3.2587 | 26.8109 | 8.0781 | 18.7328 | 1.393 | 1.1568 | 1.2042
1597 | 2022-08-24 17:20 | 0 | 1.4935 | 31.0876 | 52.4558 | 1.6 | 8.5762 | 1.3475 | 33.4842 | 3.813 | 43.3913 | 11.2344 | 1599.8438 | 86.1553 | 2.3247 | 62.792 | 7.0013 | 0.495 | 3 | 1.6814 | 0.058338 | 1.8371 | 3.2837 | 80.4993 | 1.9171 | 0.011775 | 0.00055 | 32.581 | -19.8747 | 40.1809 | 1.7964 | 1.351 | 0.080102 | 45.0079 | 0.49915 | 0.89275 | 0.039912 | 0.030018 | 0.035549 | 0.0017797 | 40.1809 | 1.529 | 0.82034 | 1.1111 | 0.83925 | 89.2186 | 43.6413 | 1.3666 | 0.24 | 0.27 | 0.78 | 0.17759 | 0.48729 | 0.14884 | 1.287 | -0.079656 | 0.30683 | 0.34193 | 0.99708 | 0.30683 | 1.2975 | 1.9942 | 1.1144 | 3.2496 | 2.916 | 26.4366 | 7.2106 | 19.226 | 1.4725 | 1.1748 | 1.2534
1598 | 2022-08-24 17:40 | 0 | 1.492 | 30.3541 | 53.0513 | 1.6 | 8.5854 | 1.344 | 33.4648 | 3.783 | 43.3648 | 11.9179 | 1599.9375 | 86.0222 | 2.3224 | 62.711 | 7.0003 | 0.074 | 3 | 1.6657 | 0.095486 | 1.8392 | 3.3048 | 80.3924 | 2.0071 | 0.010986 | 0 | 31.8461 | -21.2052 | 40.1685 | 1.7983 | 1.3475 | 0.080187 | 44.9941 | 0.49966 | 0.89275 | 0.039967 | 0.029949 | 0.03556 | 0.0017822 | 40.1685 | 1.5388 | 0.82128 | 1.1633 | 0.83226 | 89.2091 | 43.6919 | 1.3022 | 0.18 | 0.26 | 0.78 | 0.13676 | 0.4867 | 0.14428 | 1.2225 | -0.079741 | 0.24111 | 0.33946 | 1.0189 | 0.24111 | 1.1612 | 2.0377 | 1.4079 | 4.2256 | 3.0014 | 23.5095 | 5.6662 | 17.8433 | 1.6278 | 1.0647 | 1.5289
1599 | 2022-08-24 18:00 | 0 | 1.4965 | 31.0841 | 51.2687 | 1.6 | 8.5639 | 1.36 | 33.4485 | 3.79 | 43.436 | 11.1744 | 1599.8333 | 85.625 | 2.3222 | 62.6968 | 7 | 0.0595 | 3 | 1.6001 | 0.094471 | 1.8637 | 3.3015 | 80.4947 | 1.9309 | 0.017286 | 0.0011571 | 32.5806 | -18.6881 | 40.1355 | 1.7938 | 1.3635 | 0.079987 | 44.9724 | 0.49861 | 0.89245 | 0.039887 | 0.030319 | 0.035577 | 0.0017786 | 40.1355 | 1.5373 | 0.83223 | 1.1191 | 0.79784 | 89.1909 | 43.6242 | 1.3482 | 0.24 | 0.26 | 0.77 | 0.17925 | 0.47986 | 0.14299 | 1.2687 | -0.079542 | 0.31258 | 0.32803 | 0.98188 | 0.31258 | 1.2812 | 1.9638 | 1.0495 | 3.1413 | 2.9932 | 26.2142 | 7.3455 | 18.8686 | 1.4324 | 1.1562 | 1.2389
1600 | 2022-08-24 18:20 | 0 | 1.4121 | 31.1794 | 52.7732 | 1.6 | 8.5592 | 1.36 | 33.4793 | 3.7633 | 43.4198 | 11.9486 | 1599.9189 | 86.2432 | 2.3223 | 62.7055 | 7.0044 | 0.101 | 3 | 1.6514 | 0.10115 | 1.8402 | 3.3601 | 80.1022 | 1.9736 | 0.014538 | 0.023463 | 32.5915 | -20.1818 | 40.1626 | 1.7928 | 1.3635 | 0.079943 | 44.9985 | 0.50139 | 0.89253 | 0.039842 | 0.030302 | 0.035557 | 0.0017766 | 40.1626 | 1.5646 | 0.82173 | 1.1438 | 0.82799 | 88.9276 | 43.6928 | 1.3056 | 0.22 | 0.23 | 0.78 | 0.16111 | 0.48642 | 0.12728 | 1.2261 | -0.079498 | 0.28085 | 0.29173 | 0.99498 | 0.28085 | 1.1452 | 1.99 | 1.0387 | 3.5427 | 3.4106 | 23.683 | 6.6 | 17.083 | 1.5125 | 1.0328 | 1.4644
1601 | 2022-08-24 18:40 | 0 | 1.38 | 31.1232 | 52.2972 | 1.6 | 8.581 | 1.3425 | 33.5041 | 3.6995 | 43.3535 | 11.075 | 1599.4286 | 86.2818 | 2.3215 | 62.6755 | 6.9989 | 0.59333 | 3 | 1.6454 | 0.10516 | 1.8762 | 3.2353 | 80.0731 | 1.9967 | 0.013643 | 0.012329 | 32.5032 | -19.794 | 40.2045 | 1.7974 | 1.346 | 0.080146 | 45.0276 | 0.5021 | 0.89289 | 0.039917 | 0.029894 | 0.035534 | 0.0017799 | 40.2045 | 1.5065 | 0.83781 | 1.1572 | 0.82614 | 88.8267 | 43.706 | 1.3216 | 0.19 | 0.29 | 0.76 | 0.14028 | 0.47637 | 0.16183 | 1.2419 | -0.0797 | 0.24205 | 0.37287 | 0.97707 | 0.24205 | 1.2298 | 1.9541 | 1.5404 | 4.0366 | 2.6204 | 24.5361 | 5.6882 | 18.8479 | 1.5426 | 1.133 | 1.3615
1602 | 2022-08-24 19:00 | 0 | 1.3904 | 31.1204 | 53.682 | 1.6 | 8.5633 | 1.346 | 33.4397 | 3.69 | 43.2942 | 11.6424 | 1600.1613 | 85.8081 | 2.3203 | 62.6422 | 6.9961 | 0.5795 | 3 | 1.6148 | 0.099157 | 1.8955 | 3.2575 | 80.0232 | 1.9901 | 0.021671 | 0 | 32.5108 | -21.1712 | 40.1263 | 1.7937 | 1.3495 | 0.079982 | 44.9491 | 0.50143 | 0.89271 | 0.039905 | 0.030023 | 0.035596 | 0.0017794 | 40.1263 | 1.5168 | 0.84642 | 1.1534 | 0.80973 | 88.7811 | 43.643 | 1.3061 | 0.2 | 0.28 | 0.75 | 0.14535 | 0.47099 | 0.15435 | 1.2266 | -0.079536 | 0.25139 | 0.35482 | 0.96581 | 0.25139 | 1.2124 | 1.9316 | 1.4114 | 3.8418 | 2.722 | 24.3472 | 5.9078 | 18.4394 | 1.5042 | 1.1119 | 1.3529
1603 | 2022-08-24 19:20 | 0 | 1.4497 | 30.4889 | 50.8565 | 1.6 | 8.5763 | 1.345 | 33.4955 | 3.6263 | 43.4254 | 11.3355 | 1599.8108 | 85.975 | 2.3201 | 62.69 | 6.9958 | 0.37075 | 3 | 1.6236 | 0.074829 | 1.8384 | 3.3281 | 80.0435 | 2.0318 | 0.017057 | 0.0036143 | 31.9385 | -18.918 | 40.1922 | 1.7964 | 1.3485 | 0.080103 | 45.0168 | 0.50213 | 0.89283 | 0.039905 | 0.029956 | 0.035542 | 0.0017794 | 40.1922 | 1.5497 | 0.82091 | 1.1775 | 0.81527 | 88.8653 | 43.7404 | 1.2764 | 0.17 | 0.25 | 0.78 | 0.1268 | 0.48693 | 0.13733 | 1.1968 | -0.079657 | 0.22307 | 0.32184 | 1.0164 | 0.22307 | 1.0898 | 2.0328 | 1.4427 | 4.5564 | 3.1581 | 22.1468 | 5.2422 | 16.9046 | 1.6536 | 1.0006 | 1.6526
1604 | 2022-08-24 19:40 | 0 | 1.4473 | 31.1486 | 50.4935 | 1.6 | 8.5889 | 1.3625 | 33.5424 | 3.6408 | 43.4724 | 11.5407 | 1599.6667 | 85.9111 | 2.3225 | 62.662 | 7.0003 | 0.11615 | 3 | 1.6557 | 0.080187 | 1.8364 | 3.3471 | 79.6995 | 1.9965 | 0.008825 | 0.01475 | 32.5959 | -17.8976 | 40.2489 | 1.799 | 1.366 | 0.080221 | 45.0938 | 0.50501 | 0.89256 | 0.039895 | 0.030293 | 0.035482 | 0.001779 | 40.2489 | 1.5586 | 0.82002 | 1.1571 | 0.83616 | 88.5352 | 43.7846 | 1.3092 | 0.21 | 0.24 | 0.78 | 0.15295 | 0.48749 | 0.13367 | 1.2294 | -0.079774 | 0.26707 | 0.3074 | 0.99704 | 0.26707 | 1.1489 | 1.9941 | 1.151 | 3.7332 | 3.2435 | 23.5819 | 6.2761 | 17.3058 | 1.5401 | 1.0421 | 1.4778
1605 | 2022-08-24 20:00 | 0 | 1.4764 | 31.1148 | 53.259 | 1.6 | 8.5237 | 1.34 | 33.3627 | 3.5785 | 43.2225 | 11.2242 | 1600.1081 | 85.345 | 2.3224 | 62.6793 | 7.003 | 0.28125 | 3 | 1.6772 | 0.0739 | 1.8272 | 3.3652 | 79.8699 | 1.972 | 0 | 0.021857 | 32.5912 | -20.6678 | 40.0184 | 1.7854 | 1.3435 | 0.079612 | 44.8265 | 0.50105 | 0.89274 | 0.039829 | 0.029971 | 0.035693 | 0.001776 | 40.0184 | 1.567 | 0.81592 | 1.1429 | 0.84035 | 88.7114 | 43.5442 | 1.2823 | 0.2 | 0.22 | 0.78 | 0.14932 | 0.49005 | 0.12234 | 1.2031 | -0.079169 | 0.25647 | 0.27925 | 1.0024 | 0.25647 | 1.0715 | 2.0048 | 1.0888 | 3.9085 | 3.5896 | 22.2258 | 6.0271 | 16.1987 | 1.5688 | 0.96887 | 1.6192
1606 | 2022-08-24 20:20 | 0 | 1.4308 | 31.1351 | 50.6713 | 1.6 | 8.5724 | 1.3525 | 33.4331 | 3.6115 | 43.3428 | 11.64 | 1599.475 | 86.1795 | 2.314 | 62.5345 | 7.0053 | 0.49525 | 3 | 1.6433 | 0.060029 | 1.7927 | 3.3807 | 79.9339 | 2.0136 | 0 | 0.019186 | 32.5659 | -18.1054 | 40.1267 | 1.7956 | 1.356 | 0.080066 | 44.9579 | 0.502 | 0.89254 | 0.039939 | 0.030162 | 0.035589 | 0.0017809 | 40.1267 | 1.5742 | 0.80054 | 1.167 | 0.82491 | 88.7643 | 43.6685 | 1.2894 | 0.19 | 0.22 | 0.8 | 0.13939 | 0.49966 | 0.12328 | 1.2098 | -0.07962 | 0.24183 | 0.28321 | 1.0229 | 0.24183 | 1.0501 | 2.0458 | 1.1711 | 4.2297 | 3.6117 | 21.7492 | 5.6831 | 16.0661 | 1.6346 | 0.95336 | 1.7146
1607 | 2022-08-24 20:40 | 0 | 1.4365 | 31.1018 | 50.811 | 1.6 | 8.5838 | 1.35 | 33.4975 | 3.5895 | 43.4275 | 11.4313 | 1600.2333 | 85.8229 | 2.3167 | 62.5247 | 7.0009 | 0.37975 | 3 | 1.6951 | 0.065671 | 1.7712 | 3.3919 | 79.7282 | 1.9566 | 0.0010714 | 0.021114 | 32.5383 | -18.2727 | 40.2001 | 1.798 | 1.3535 | 0.080173 | 45.0313 | 0.50421 | 0.89271 | 0.039927 | 0.030058 | 0.035531 | 0.0017804 | 40.2001 | 1.5794 | 0.79094 | 1.134 | 0.85467 | 88.543 | 43.7044 | 1.3269 | 0.22 | 0.22 | 0.81 | 0.1622 | 0.50566 | 0.12157 | 1.2472 | -0.079726 | 0.28113 | 0.2799 | 1.036 | 0.28113 | 1.1221 | 2.0721 | 0.9956 | 3.6852 | 3.7015 | 23.3987 | 6.6067 | 16.7921 | 1.5941 | 1.0096 | 1.579
1608 | 2022-08-24 21:00 | 0 | 1.4762 | 31.0947 | 51.4102 | 1.6 | 8.552 | 1.3425 | 33.3653 | 3.5275 | 43.3359 | 11.7194 | 1599.4474 | 86.6257 | 2.3129 | 62.4652 | 6.9958 | 0.64425 | 3 | 1.6537 | 0.065186 | 1.7731 | 3.4202 | 79.6165 | 2.0226 | 0.0152 | 0.0010857 | 32.5709 | -18.8393 | 40.043 | 1.7913 | 1.346 | 0.079876 | 44.8598 | 0.50295 | 0.89263 | 0.039931 | 0.030005 | 0.035667 | 0.0017806 | 40.043 | 1.5926 | 0.79176 | 1.1722 | 0.83173 | 88.486 | 43.5996 | 1.2602 | 0.17 | 0.2 | 0.81 | 0.12912 | 0.50515 | 0.11094 | 1.1808 | -0.079431 | 0.22234 | 0.25423 | 1.0339 | 0.22234 | 0.95314 | 2.0679 | 1.1434 | 4.6503 | 4.067 | 19.9862 | 5.225 | 14.7612 | 1.6899 | 0.8642 | 1.9555
1609 | 2022-08-24 21:20 | 0 | 1.4639 | 31.0856 | 50.5853 | 1.6 | 8.5689 | 1.35 | 33.4495 | 3.558 | 43.3798 | 11.2541 | 1599.9143 | 85.8167 | 2.314 | 62.4877 | 7.0003 | 0.5945 | 3 | 1.6812 | 0.055012 | 1.6595 | 3.367 | 79.7761 | 2.0974 | 0.0064875 | 0.020487 | 32.5496 | -18.0357 | 40.1404 | 1.7948 | 1.3535 | 0.080033 | 44.9684 | 0.50316 | 0.89264 | 0.039913 | 0.0301 | 0.035581 | 0.0017798 | 40.1404 | 1.5678 | 0.74104 | 1.2156 | 0.8459 | 88.5812 | 43.6649 | 1.3035 | 0.14 | 0.23 | 0.86 | 0.1019 | 0.53685 | 0.1265 | 1.2239 | -0.079588 | 0.17656 | 0.29063 | 1.0996 | 0.17656 | 0.93439 | 2.1991 | 1.6461 | 6.2276 | 3.7833 | 19.268 | 4.1492 | 15.1188 | 1.899 | 0.86376 | 2.1985
1610 | 2022-08-24 21:40 | 0 | 1.4492 | 31.1262 | 49.907 | 1.6 | 8.5647 | 1.3475 | 33.4432 | 3.5687 | 43.4168 | 12.1655 | 1600.1429 | 86.0687 | 2.3101 | 62.3552 | 6.9985 | 0.237 | 3 | 1.6649 | 0.095457 | 1.6692 | 3.4046 | 80.1138 | 2.1744 | 0.0038714 | 0.030743 | 32.5754 | -17.3316 | 40.1309 | 1.794 | 1.351 | 0.079994 | 44.9554 | 0.50092 | 0.89268 | 0.039905 | 0.030053 | 0.035591 | 0.0017794 | 40.1309 | 1.5853 | 0.74536 | 1.2602 | 0.83399 | 89.0268 | 43.7218 | 1.2336 | 0.09 | 0.21 | 0.85 | 0.067225 | 0.53415 | 0.11629 | 1.1541 | -0.079549 | 0.11617 | 0.26685 | 1.0932 | 0.11617 | 0.76604 | 2.1863 | 2.2971 | 9.41 | 4.0965 | 15.8371 | 2.73 | 13.1071 | 1.9888 | 0.71958 | 2.7639
1611 | 2022-08-24 22:00 | 0 | 1.4121 | 31.0911 | 52.5774 | 1.6 | 8.5638 | 1.344 | 33.4739 | 3.5375 | 43.3459 | 11.7538 | 1600.125 | 85.7378 | 2.3107 | 62.4415 | 7.0055 | 0.279 | 3 | 1.6851 | 0.11574 | 1.845 | 3.2635 | 79.4396 | 2.1045 | 0.0034429 | 0.038786 | 32.5032 | -20.0742 | 40.1609 | 1.7938 | 1.3475 | 0.079986 | 44.9818 | 0.50555 | 0.89283 | 0.039878 | 0.029957 | 0.03557 | 0.0017782 | 40.1609 | 1.5196 | 0.82389 | 1.2197 | 0.85189 | 88.3377 | 43.7241 | 1.2577 | 0.13 | 0.27 | 0.78 | 0.094866 | 0.48507 | 0.15285 | 1.1781 | -0.079541 | 0.16387 | 0.35147 | 0.99491 | 0.16387 | 1.0307 | 1.9898 | 2.1447 | 6.0712 | 2.8307 | 20.4472 | 3.851 | 16.5962 | 1.7112 | 0.96513 | 1.7731
1612 | 2022-08-24 22:20 | 0 | 1.3417 | 31.0522 | 51.3325 | 1.6 | 8.5495 | 1.3425 | 33.4642 | 3.5688 | 43.345 | 12.129 | 1599.75 | 87.3 | 2.3126 | 62.4123 | 6.9991 | 0.31975 | 3 | 1.6477 | 0.10762 | 1.8422 | 3.3257 | 79.9012 | 2.1561 | 0.0022625 | 0.022625 | 32.3938 | -18.9387 | 40.14 | 1.7908 | 1.346 | 0.079852 | 44.9562 | 0.50237 | 0.89287 | 0.039834 | 0.029941 | 0.03559 | 0.0017762 | 40.14 | 1.5486 | 0.82262 | 1.2496 | 0.82776 | 88.8729 | 43.7609 | 1.1954 | 0.1 | 0.24 | 0.78 | 0.071645 | 0.48586 | 0.13524 | 1.116 | -0.079408 | 0.12404 | 0.3115 | 0.9999 | 0.12404 | 0.87109 | 1.9998 | 2.5113 | 8.0611 | 3.2099 | 17.4257 | 2.915 | 14.5108 | 1.7889 | 0.82147 | 2.1777
1613 | 2022-08-24 22:40 | 0 | 1.245 | 31.0706 | 48.7575 | 1.6 | 8.58 | 1.3475 | 33.4536 | 3.5115 | 43.4374 | 11.1788 | 1599.8824 | 86.2211 | 2.309 | 62.336 | 7.0039 | 0.18025 | 3 | 1.6828 | 0.12224 | 1.8647 | 3.4293 | 79.9609 | 2.1172 | 0.0013 | 0.015743 | 32.3156 | -16.4419 | 40.1532 | 1.7972 | 1.351 | 0.080137 | 44.9811 | 0.50216 | 0.89267 | 0.039954 | 0.030036 | 0.035571 | 0.0017816 | 40.1532 | 1.5968 | 0.83269 | 1.227 | 0.84504 | 89.0549 | 43.8097 | 1.1714 | 0.12 | 0.2 | 0.77 | 0.091773 | 0.47957 | 0.11149 | 1.0917 | -0.079691 | 0.15987 | 0.25834 | 0.98934 | 0.15987 | 0.83642 | 1.9787 | 1.616 | 6.1886 | 3.8296 | 17.2798 | 3.7569 | 13.5229 | 1.7069 | 0.77247 | 2.2097
1614 | 2022-08-24 23:00 | 0 | 1.2692 | 31.1287 | 51.2942 | 1.6 | 8.5646 | 1.346 | 33.4657 | 3.4725 | 43.3929 | 11.6742 | 1599.7059 | 85.975 | 2.3033 | 62.2695 | 6.9954 | 0.2765 | 3 | 1.6807 | 0.11459 | 1.704 | 3.4734 | 80.0319 | 2.1564 | 0 | 0.036957 | 32.3979 | -18.8964 | 40.1533 | 1.7939 | 1.3495 | 0.079994 | 44.9764 | 0.50172 | 0.89277 | 0.039886 | 0.030005 | 0.035574 | 0.0017786 | 40.1533 | 1.6173 | 0.76092 | 1.2498 | 0.84321 | 89.0464 | 43.7814 | 1.195 | 0.1 | 0.18 | 0.84 | 0.073906 | 0.52443 | 0.098447 | 1.1154 | -0.079548 | 0.12827 | 0.22713 | 1.0791 | 0.12827 | 0.71081 | 2.1583 | 1.7707 | 8.4129 | 4.7511 | 15.0705 | 3.0144 | 12.0561 | 1.9402 | 0.6595 | 2.9419
1615 | 2022-08-24 23:20 | 0 | 1.367 | 31.1226 | 51.8477 | 1.6 | 8.5632 | 1.35 | 33.4526 | 3.4865 | 43.2674 | 11.1429 | 1599.8571 | 86.1429 | 2.3051 | 62.2838 | 6.9906 | 0.53872 | 3 | 1.7435 | 0.10747 | 1.8313 | 3.4474 | 79.9029 | 2.0225 | 0 | 0.040543 | 32.4896 | -19.3582 | 40.139 | 1.7936 | 1.3535 | 0.07998 | 44.9657 | 0.50235 | 0.89266 | 0.039889 | 0.030101 | 0.035583 | 0.0017787 | 40.139 | 1.6053 | 0.81776 | 1.1722 | 0.87586 | 88.9477 | 43.7342 | 1.2315 | 0.18 | 0.19 | 0.78 | 0.13397 | 0.4889 | 0.10502 | 1.152 | -0.079535 | 0.23255 | 0.24158 | 1.0032 | 0.23255 | 0.94828 | 2.0064 | 1.0388 | 4.3138 | 4.1526 | 19.9695 | 5.465 | 14.5045 | 1.6111 | 0.85526 | 1.8837
1616 | 2022-08-24 23:40 | 0 | 1.5344 | 31.122 | 49.7662 | 1.6 | 8.56 | 1.346 | 33.4394 | 3.5217 | 43.3889 | 12.1417 | 1600.3824 | 86.5156 | 2.306 | 62.278 | 6.9959 | 0.48225 | 3 | 1.7228 | 0.09565 | 1.7683 | 3.419 | 79.9887 | 2.1709 | 0.0153 | 0.0081625 | 32.6564 | -17.1098 | 40.1234 | 1.793 | 1.3495 | 0.07995 | 44.9454 | 0.50161 | 0.89271 | 0.039892 | 0.030026 | 0.035599 | 0.0017788 | 40.1234 | 1.592 | 0.78961 | 1.2582 | 0.86419 | 89.0696 | 43.7632 | 1.1822 | 0.09 | 0.2 | 0.81 | 0.067705 | 0.5065 | 0.11209 | 1.1027 | -0.079505 | 0.11658 | 0.25643 | 1.034 | 0.11658 | 0.74601 | 2.068 | 2.1996 | 8.8694 | 4.0323 | 15.4031 | 2.7396 | 12.6635 | 1.8698 | 0.69938 | 2.6735
1617 | 2022-08-25 | 0 | 1.61 | 31.1147 | 48.881 | 1.6 | 8.5674 | 1.35 | 33.4818 | 3.491 | 43.4521 | 11.3118 | 1600.0606 | 86.2083 | 2.3034 | 62.2208 | 7 | 0.6385 | 3 | 1.6855 | 0.10313 | 1.6196 | 3.4561 | 80.1475 | 2.1538 | 0.0025429 | 0.0179 | 32.7247 | -16.1563 | 40.1715 | 1.7945 | 1.3535 | 0.080019 | 44.9992 | 0.50122 | 0.89272 | 0.039879 | 0.030079 | 0.035556 | 0.0017782 | 40.1715 | 1.6093 | 0.72324 | 1.2483 | 0.84479 | 89.0625 | 43.7523 | 1.2468 | 0.11 | 0.19 | 0.88 | 0.077769 | 0.54797 | 0.10322 | 1.1673 | -0.079574 | 0.13403 | 0.23585 | 1.1163 | 0.13403 | 0.73975 | 2.2327 | 1.7597 | 8.3292 | 4.7333 | 15.6769 | 3.1496 | 12.5273 | 2.0048 | 0.68614 | 2.9219
1618 | 2022-08-25 00:20 | 0 | 1.5188 | 31.0857 | 52.2923 | 1.6 | 8.5533 | 1.35 | 33.4534 | 3.5072 | 43.3405 | 12.3208 | 1600.027 | 86.3158 | 2.3028 | 62.1685 | 7.0049 | 0.36025 | 3 | 1.6085 | 0.10846 | 1.558 | 3.4933 | 80.2744 | 2.1714 | 0.012357 | 0.0037857 | 32.6044 | -19.6878 | 40.1322 | 1.7916 | 1.3535 | 0.079888 | 44.9568 | 0.49994 | 0.89268 | 0.039851 | 0.030107 | 0.03559 | 0.001777 | 40.1322 | 1.6266 | 0.69574 | 1.2585 | 0.80416 | 89.1056 | 43.713 | 1.2437 | 0.1 | 0.16 | 0.9 | 0.070229 | 0.56517 | 0.092078 | 1.1643 | -0.079443 | 0.12148 | 0.21082 | 1.1556 | 0.12148 | 0.66459 | 2.3112 | 1.7354 | 9.5129 | 5.4816 | 14.4023 | 2.8547 | 11.5476 | 2.1047 | 0.616 | 3.4167
1619 | 2022-08-25 00:40 | 0 | 1.4454 | 31.0942 | 50.4552 | 1.6 | 8.6108 | 1.355 | 33.5818 | 3.508 | 43.5351 | 12.02 | 1599.8056 | 86.325 | 2.3012 | 62.1157 | 7.0041 | -0.099487 | 3 | 1.6116 | 0.0985 | 1.5117 | 3.504 | 80.1476 | 2.2259 | 0.0187 | 0.00065714 | 32.5395 | -17.9157 | 40.3055 | 1.8036 | 1.3585 | 0.080425 | 45.1477 | 0.50289 | 0.89275 | 0.039949 | 0.030091 | 0.035439 | 0.0017814 | 40.3055 | 1.6316 | 0.67504 | 1.2901 | 0.81046 | 89.0008 | 43.9022 | 1.2455 | 0.07 | 0.17 | 0.92 | 0.050411 | 0.5781 | 0.095386 | 1.1655 | -0.079977 | 0.087695 | 0.2203 | 1.1844 | 0.087695 | 0.61598 | 2.3688 | 2.5121 | 13.5059 | 5.3764 | 13.2769 | 2.0608 | 11.216 | 2.2197 | 0.5809 | 3.8212
1620 | 2022-08-25 01:00 | 0 | 1.2836 | 31.11 | 50.521 | 1.6 | 8.5517 | 1.346 | 33.469 | 3.507 | 43.3418 | 12.5207 | 1600.2857 | 86.4222 | 2.2971 | 62.0787 | 7.0058 | -0.17947 | 3 | 1.6012 | 0.098186 | 1.8544 | 3.345 | 79.8747 | 2.1407 | 0.018671 | 0 | 32.3936 | -18.1274 | 40.1465 | 1.7912 | 1.3495 | 0.079873 | 44.9666 | 0.50262 | 0.89281 | 0.039835 | 0.030012 | 0.035582 | 0.0017763 | 40.1465 | 1.5576 | 0.82807 | 1.2407 | 0.80478 | 88.8159 | 43.7728 | 1.1939 | 0.11 | 0.23 | 0.77 | 0.080669 | 0.48246 | 0.13044 | 1.1145 | -0.079428 | 0.14003 | 0.30054 | 0.99291 | 0.14003 | 0.88113 | 1.9858 | 2.1462 | 7.0907 | 3.3038 | 17.7643 | 3.2907 | 14.4736 | 1.7478 | 0.82512 | 2.1182
1621 | 2022-08-25 01:20 | 0 | 1.196 | 31.0643 | 50.8095 | 1.6 | 8.5847 | 1.3525 | 33.4992 | 3.5513 | 43.4687 | 12.2679 | 1600.0882 | 86.3543 | 2.2977 | 62.0547 | 7.009 | 0.040541 | 3 | 1.5503 | 0.11211 | 1.8254 | 3.2759 | 79.867 | 2.084 | 0.016275 | 0 | 32.2603 | -18.5492 | 40.2025 | 1.7982 | 1.356 | 0.080181 | 45.0365 | 0.50337 | 0.89267 | 0.039927 | 0.03011 | 0.035527 | 0.0017804 | 40.2025 | 1.5254 | 0.81512 | 1.2078 | 0.78037 | 88.6025 | 43.7508 | 1.2856 | 0.15 | 0.27 | 0.78 | 0.1093 | 0.49055 | 0.1517 | 1.2059 | -0.079735 | 0.19143 | 0.35233 | 1.0137 | 0.19143 | 1.0875 | 2.0275 | 1.8405 | 5.2956 | 2.8772 | 21.725 | 4.4986 | 17.2263 | 1.702 | 1.0109 | 1.6836
1622 | 2022-08-25 01:40 | 0 | 0.86857 | 31.0958 | 50.2115 | 1.6 | 8.5638 | 1.3425 | 33.4546 | 3.4922 | 43.4562 | 11.35 | 1599.9412 | 86.0026 | 2.3005 | 62.0142 | 7.0031 | 0.039 | 3 | 1.5704 | 0.11211 | 1.8266 | 3.2794 | 79.8658 | 2.0818 | 0.0080429 | 0.018057 | 31.9644 | -18.2471 | 40.1415 | 1.7938 | 1.346 | 0.079985 | 44.9608 | 0.50261 | 0.89281 | 0.039896 | 0.029938 | 0.035587 | 0.001779 | 40.1415 | 1.527 | 0.81566 | 1.2065 | 0.78931 | 88.624 | 43.6907 | 1.2701 | 0.14 | 0.27 | 0.78 | 0.10364 | 0.49021 | 0.14871 | 1.1906 | -0.07954 | 0.18184 | 0.34772 | 1.0224 | 0.18184 | 1.0591 | 2.0448 | 1.9122 | 5.6226 | 2.9403 | 21.173 | 4.2733 | 16.8997 | 1.7357 | 0.98639 | 1.7597
1623 | 2022-08-25 02:00 | 0 | 1.2457 | 31.1016 | 49.008 | 1.6 | 8.5618 | 1.35 | 33.4641 | 3.4053 | 43.299 | 11.6263 | 1599.7568 | 86.4167 | 2.296 | 61.938 | 6.9866 | 0.022 | 3 | 1.513 | 0.10526 | 1.7864 | 3.2757 | 80.0747 | 2.1436 | 0 | 0.039986 | 32.3473 | -16.6607 | 40.1495 | 1.7933 | 1.3535 | 0.079967 | 44.9759 | 0.5014 | 0.89269 | 0.039874 | 0.030095 | 0.035575 | 0.001778 | 40.1495 | 1.5253 | 0.79769 | 1.2424 | 0.75862 | 88.7934 | 43.7148 | 1.261 | 0.11 | 0.27 | 0.8 | 0.082123 | 0.50145 | 0.14946 | 1.1815 | -0.079522 | 0.14318 | 0.34526 | 1.0335 | 0.14318 | 0.97689 | 2.0669 | 2.4114 | 7.2179 | 2.9932 | 19.4153 | 3.3647 | 16.0506 | 1.8235 | 0.91962 | 1.9829
1624 | 2022-08-25 02:20 | 0 | 1.4 | 31.0589 | 49.7388 | 1.6 | 8.5764 | 1.34 | 33.4753 | 3.4245 | 43.3926 | 11.2154 | 1599.9459 | 86.8914 | 2.296 | 61.947 | 6.9932 | -0.081 | 3 | 1.5373 | 0.0777 | 1.761 | 3.3042 | 80.102 | 2.1165 | 0.00655 | 0.017937 | 32.4589 | -17.2799 | 40.1721 | 1.7964 | 1.3435 | 0.080104 | 44.9917 | 0.50151 | 0.89288 | 0.039928 | 0.029862 | 0.035562 | 0.0017804 | 40.1721 | 1.5386 | 0.78635 | 1.2267 | 0.77097 | 88.821 | 43.7237 | 1.268 | 0.12 | 0.26 | 0.81 | 0.086981 | 0.50853 | 0.14353 | 1.1884 | -0.079658 | 0.15001 | 0.33099 | 1.0445 | 0.15001 | 0.96201 | 2.0889 | 2.2064 | 6.9625 | 3.1555 | 19.2813 | 3.5253 | 15.756 | 1.8339 | 0.90201 | 2.0331
1625 | 2022-08-25 02:40 | 0 | 1.6757 | 31.0985 | 51.2852 | 1.6 | 8.5816 | 1.352 | 33.4903 | 3.4207 | 43.3184 | 11.6806 | 1599.871 | 87.5703 | 2.2921 | 61.9285 | 6.9892 | -0.062564 | 3 | 1.51 | 0.097371 | 1.727 | 3.3183 | 79.8181 | 2.0752 | 0.0167 | 0 | 32.7742 | -18.5111 | 40.1911 | 1.7975 | 1.3555 | 0.080152 | 45.0239 | 0.50353 | 0.89266 | 0.039923 | 0.030107 | 0.035537 | 0.0017802 | 40.1911 | 1.5451 | 0.7712 | 1.2027 | 0.76036 | 88.4487 | 43.7102 | 1.3137 | 0.15 | 0.25 | 0.83 | 0.11273 | 0.518 | 0.1404 | 1.234 | -0.079706 | 0.19428 | 0.32083 | 1.0537 | 0.19428 | 1.0302 | 2.1073 | 1.6514 | 5.4236 | 3.2842 | 20.9222 | 4.5655 | 16.3567 | 1.7771 | 0.95251 | 1.8657
1626 | 2022-08-25 03:00 | 0 | 1.672 | 31.071 | 50.9588 | 1.6 | 8.5504 | 1.34 | 33.4171 | 3.4115 | 43.329 | 11.5938 | 1599.3846 | 87.6162 | 2.2886 | 61.909 | 7.0029 | 0.0635 | 3 | 1.5651 | 0.073957 | 1.7794 | 3.3015 | 79.9268 | 2.1321 | 0.017257 | 0 | 32.743 | -18.2157 | 40.0936 | 1.791 | 1.3435 | 0.079861 | 44.9075 | 0.50163 | 0.8928 | 0.039881 | 0.029918 | 0.035629 | 0.0017783 | 40.0936 | 1.5373 | 0.79458 | 1.2357 | 0.7851 | 88.7049 | 43.6612 | 1.2463 | 0.11 | 0.25 | 0.81 | 0.080267 | 0.50339 | 0.14162 | 1.1669 | -0.079416 | 0.13723 | 0.32277 | 1.0249 | 0.13723 | 0.92 | 2.0499 | 2.352 | 7.4686 | 3.1754 | 18.4166 | 3.2249 | 15.1916 | 1.8166 | 0.8651 | 2.0998
1627 | 2022-08-25 03:20 | 0 | 1.4829 | 31.0922 | 49.7298 | 1.6 | 8.5461 | 1.344 | 33.3903 | 3.3727 | 43.3143 | 11.8714 | 1600.1852 | 86.625 | 2.2938 | 61.9141 | 7.0118 | 0.1555 | 3 | 1.5709 | 0.053757 | 1.7971 | 3.2884 | 79.8905 | 2.1878 | 0.012529 | 0.0015143 | 32.5751 | -17.1547 | 40.0634 | 1.7901 | 1.3475 | 0.07982 | 44.8803 | 0.50148 | 0.89267 | 0.039885 | 0.030025 | 0.03565 | 0.0017785 | 40.0634 | 1.5312 | 0.80247 | 1.268 | 0.78779 | 88.7348 | 43.6651 | 1.2153 | 0.08 | 0.26 | 0.8 | 0.059009 | 0.49846 | 0.1446 | 1.1359 | -0.079376 | 0.10171 | 0.33108 | 1.0201 | 0.10171 | 0.86557 | 2.0402 | 3.2552 | 10.0299 | 3.0812 | 17.1099 | 2.3901 | 14.7197 | 1.8673 | 0.82489 | 2.2638
1628 | 2022-08-25 03:40 | 0 | 1.2626 | 31.1046 | 47.5853 | 1.6 | 8.5777 | 1.3425 | 33.5213 | 3.3763 | 43.4297 | 11.071 | 1599.9688 | 87.4447 | 2.2919 | 61.9263 | 7.0068 | 0.11 | 3 | 1.6213 | -0.012125 | 1.6565 | 3.3465 | 79.9759 | 2.1169 | 0.0070625 | 0.016162 | 32.3672 | -15.218 | 40.2191 | 1.7967 | 1.346 | 0.080116 | 45.0415 | 0.50289 | 0.89293 | 0.03989 | 0.029884 | 0.035523 | 0.0017787 | 40.2191 | 1.5583 | 0.73969 | 1.2269 | 0.81535 | 88.7171 | 43.7439 | 1.2976 | 0.12 | 0.24 | 0.86 | 0.088532 | 0.53769 | 0.13269 | 1.2179 | -0.07967 | 0.1534 | 0.3069 | 1.1075 | 0.1534 | 0.92061 | 2.215 | 2.0006 | 7.2194 | 3.6086 | 18.7856 | 3.605 | 15.1806 | 1.9542 | 0.85925 | 2.2743
1629 | 2022-08-25 04:00 | 0 | 1.22 | 31.1056 | 51.0583 | 1.6 | 8.5605 | 1.354 | 33.4456 | 3.3548 | 43.3842 | 11.7892 | 1600.1176 | 86.6079 | 2.2887 | 61.8392 | 7.0008 | 0.11525 | 3 | 1.5969 | 0.016129 | 1.729 | 3.352 | 80.1266 | 2.0833 | 0 | 0.039271 | 32.3256 | -18.7326 | 40.13 | 1.7931 | 1.3575 | 0.079955 | 44.9601 | 0.50083 | 0.89257 | 0.039882 | 0.030194 | 0.035587 | 0.0017784 | 40.13 | 1.5608 | 0.77206 | 1.2074 | 0.7998 | 88.8877 | 43.6703 | 1.2898 | 0.15 | 0.23 | 0.83 | 0.1106 | 0.51746 | 0.12953 | 1.2103 | -0.07951 | 0.19352 | 0.29938 | 1.0672 | 0.19352 | 0.9858 | 2.1344 | 1.547 | 5.5146 | 3.5647 | 20.2294 | 4.5477 | 15.6817 | 1.8054 | 0.90839 | 1.9875
1630 | 2022-08-25 04:20 | 0 | 1.3037 | 31.076 | 49.4725 | 1.6 | 8.5623 | 1.3575 | 33.4427 | 3.3895 | 43.3005 | 11.7206 | 1599.6471 | 87.2618 | 2.2887 | 61.7882 | 6.9897 | 0.15275 | 3 | 1.5907 | 0.056986 | 1.5729 | 3.314 | 80.0439 | 2.0496 | 0.00021429 | 0.039943 | 32.3798 | -17.0927 | 40.1285 | 1.7935 | 1.361 | 0.079972 | 44.9626 | 0.50133 | 0.89249 | 0.039888 | 0.03027 | 0.035585 | 0.0017786 | 40.1285 | 1.5431 | 0.70238 | 1.1879 | 0.79748 | 88.5712 | 43.562 | 1.4006 | 0.17 | 0.25 | 0.9 | 0.1272 | 0.56101 | 0.13958 | 1.3211 | -0.079527 | 0.22278 | 0.32213 | 1.1551 | 0.22278 | 1.0898 | 2.3101 | 1.446 | 5.1847 | 3.5857 | 22.4208 | 5.2354 | 17.1854 | 1.9314 | 1.0007 | 1.93
1631 | 2022-08-25 04:40 | 0 | 1.4181 | 31.097 | 50.0715 | 1.6 | 8.5611 | 1.3425 | 33.4176 | 3.4097 | 43.3582 | 12.0452 | 1599.9706 | 86.3158 | 2.2872 | 61.7233 | 6.9995 | 0.20825 | 3 | 1.6204 | 0.054457 | 1.8257 | 3.2929 | 79.9171 | 2.0651 | 0.0037571 | 0.014771 | 32.5151 | -17.5564 | 40.1024 | 1.7932 | 1.346 | 0.07996 | 44.9211 | 0.5018 | 0.89273 | 0.039919 | 0.029964 | 0.035618 | 0.00178 | 40.1024 | 1.5333 | 0.81527 | 1.1969 | 0.81309 | 88.7212 | 43.6478 | 1.2733 | 0.15 | 0.26 | 0.78 | 0.11082 | 0.49046 | 0.14492 | 1.1938 | -0.079515 | 0.19115 | 0.33302 | 1.0056 | 0.19115 | 1.0483 | 2.0112 | 1.7422 | 5.2607 | 3.0196 | 21.0785 | 4.4921 | 16.5864 | 1.6862 | 0.97188 | 1.735
1632 | 2022-08-25 05:00 | 0 | 1.5478 | 31.125 | 51.5142 | 1.6 | 8.5871 | 1.348 | 33.5111 | 3.3921 | 43.485 | 11.6421 | 1599.8421 | 86.9706 | 2.287 | 61.756 | 6.9968 | 0.19775 | 3 | 1.6788 | 0.0678 | 1.7577 | 3.3902 | 80.0854 | 2.1709 | 0 | 0.019629 | 32.6728 | -18.8415 | 40.2162 | 1.7986 | 1.3515 | 0.080203 | 45.0461 | 0.50217 | 0.89278 | 0.039929 | 0.030003 | 0.035519 | 0.0017805 | 40.2162 | 1.5786 | 0.78489 | 1.2582 | 0.84304 | 89.083 | 43.8378 | 1.2083 | 0.09 | 0.22 | 0.82 | 0.069077 | 0.50944 | 0.12233 | 1.1285 | -0.079757 | 0.11906 | 0.28061 | 1.0395 | 0.11906 | 0.79933 | 2.079 | 2.3569 | 8.7308 | 3.7044 | 16.297 | 2.7979 | 13.4991 | 1.8766 | 0.75171 | 2.4964
1633 | 2022-08-25 05:20 | 0 | 1.473 | 31.1511 | 49.8282 | 1.6 | 8.5709 | 1.355 | 33.4571 | 3.4278 | 43.3473 | 12.3879 | 1599.8947 | 86.0865 | 2.2843 | 61.6885 | 7.0012 | 0.022 | 3 | 1.7061 | 0.07725 | 1.8158 | 3.3592 | 80.0267 | 2.1447 | 0 | 0.0465 | 32.6241 | -17.2042 | 40.1496 | 1.7953 | 1.3585 | 0.080052 | 44.983 | 0.5017 | 0.89255 | 0.03991 | 0.030201 | 0.035569 | 0.0017796 | 40.1496 | 1.5642 | 0.81085 | 1.243 | 0.85593 | 89.0525 | 43.7676 | 1.2154 | 0.12 | 0.23 | 0.79 | 0.085056 | 0.49322 | 0.1287 | 1.1358 | -0.079607 | 0.14758 | 0.2951 | 1.0079 | 0.14758 | 0.88536 | 2.0158 | 1.9996 | 6.8294 | 3.4154 | 17.9525 | 3.4681 | 14.4844 | 1.7649 | 0.82633 | 2.1358
1634 | 2022-08-25 05:40 | 0 | 1.3675 | 31.1091 | 48.539 | 1.6 | 8.5516 | 1.348 | 33.4311 | 3.3392 | 43.3655 | 11.2972 | 1600 | 86.0405 | 2.2843 | 61.6698 | 7.0103 | 0.1565 | 3 | 1.686 | 0.091986 | 1.7853 | 3.3136 | 80.1567 | 2.1644 | 0 | 0.046029 | 32.4766 | -16.0624 | 40.1085 | 1.7912 | 1.3515 | 0.079872 | 44.9307 | 0.50038 | 0.89268 | 0.039866 | 0.03008 | 0.03561 | 0.0017777 | 40.1085 | 1.543 | 0.79721 | 1.2544 | 0.84363 | 89.106 | 43.7031 | 1.2276 | 0.1 | 0.25 | 0.8 | 0.071842 | 0.50174 | 0.1386 | 1.1481 | -0.079427 | 0.12457 | 0.31851 | 1.03 | 0.12457 | 0.88617 | 2.0599 | 2.5568 | 8.268 | 3.2337 | 17.7334 | 2.9274 | 14.806 | 1.8481 | 0.83634 | 2.2098
1635 | 2022-08-25 06:00 | 0 | 1.2533 | 31.1395 | 50.9753 | 1.6 | 8.57 | 1.35 | 33.4559 | 3.3388 | 43.3577 | 11.9829 | 1600.1786 | 87.6103 | 2.2792 | 61.572 | 6.9989 | 0.05825 | 3 | 1.7064 | 0.0958 | 1.8461 | 3.3074 | 80.0055 | 2.1279 | 0.0062857 | 0.029729 | 32.3928 | -18.5824 | 40.1477 | 1.7951 | 1.3535 | 0.080044 | 44.9759 | 0.50181 | 0.89265 | 0.039912 | 0.030095 | 0.035575 | 0.0017797 | 40.1477 | 1.5401 | 0.82435 | 1.2333 | 0.85628 | 88.9932 | 43.7454 | 1.2305 | 0.12 | 0.25 | 0.78 | 0.088848 | 0.48478 | 0.14205 | 1.1509 | -0.079598 | 0.15469 | 0.328 | 0.99772 | 0.15469 | 0.96538 | 1.9954 | 2.1204 | 6.4499 | 3.0418 | 19.2978 | 3.6351 | 15.6626 | 1.7325 | 0.90351 | 1.9175
1636 | 2022-08-25 06:20 | 0 | 1.2741 | 31.1266 | 48.941 | 1.6 | 8.5907 | 1.35 | 33.5108 | 3.3148 | 43.3653 | 11.5471 | 1600.2903 | 87.327 | 2.2796 | 61.5555 | 6.9943 | 0.022564 | 3 | 1.7005 | 0.078137 | 1.6704 | 3.4138 | 80.3904 | 2.1789 | 0.0068875 | 0.012225 | 32.4007 | -16.5403 | 40.2188 | 1.7994 | 1.3535 | 0.080237 | 45.0515 | 0.50029 | 0.89273 | 0.039941 | 0.030044 | 0.035515 | 0.001781 | 40.2188 | 1.5896 | 0.74589 | 1.2628 | 0.85074 | 89.354 | 43.8171 | 1.2344 | 0.09 | 0.21 | 0.85 | 0.067011 | 0.53382 | 0.11659 | 1.1546 | -0.079791 | 0.11664 | 0.26979 | 1.0984 | 0.11664 | 0.77287 | 2.1967 | 2.313 | 9.4166 | 4.0712 | 15.9623 | 2.7411 | 13.2212 | 1.9984 | 0.72621 | 2.7519
1637 | 2022-08-25 06:40 | 0 | 1.3908 | 31.1297 | 50.628 | 1.6 | 8.5605 | 1.345 | 33.4836 | 3.296 | 43.4461 | 11.8324 | 1599.9714 | 86.8432 | 2.2786 | 61.5562 | 6.9943 | 0.25897 | 3 | 1.6144 | 0.0867 | 1.6304 | 3.4233 | 80.1972 | 2.0365 | 0 | 0.0211 | 32.5206 | -18.1074 | 40.168 | 1.7931 | 1.3485 | 0.079955 | 44.9891 | 0.50087 | 0.89284 | 0.039856 | 0.029975 | 0.035564 | 0.0017772 | 40.168 | 1.594 | 0.72805 | 1.1803 | 0.80858 | 88.9018 | 43.6704 | 1.3188 | 0.17 | 0.2 | 0.87 | 0.12477 | 0.54497 | 0.11101 | 1.2393 | -0.07951 | 0.21558 | 0.25503 | 1.1172 | 0.21558 | 0.94122 | 2.2344 | 1.183 | 5.1822 | 4.3806 | 19.8808 | 5.0662 | 14.8146 | 1.8679 | 0.85498 | 2.1847
1638 | 2022-08-25 07:00 | 0 | 1.5158 | 30.5141 | 49.396 | 1.6 | 8.5508 | 1.348 | 33.4612 | 3.3708 | 43.3715 | 12.0914 | 1600.4 | 86.45 | 2.2795 | 61.5315 | 6.9971 | 0.042564 | 3 | 1.6244 | 0.089286 | 1.8659 | 3.3229 | 80.1992 | 2.0974 | 0.0083714 | 0.01 | 32.0299 | -17.3661 | 40.138 | 1.7911 | 1.3515 | 0.079865 | 44.96 | 0.50048 | 0.89275 | 0.039837 | 0.030061 | 0.035587 | 0.0017764 | 40.138 | 1.5473 | 0.83321 | 1.2156 | 0.813 | 89.1098 | 43.7341 | 1.2259 | 0.14 | 0.24 | 0.77 | 0.1006 | 0.47925 | 0.13611 | 1.1465 | -0.07942 | 0.17687 | 0.31712 | 0.9975 | 0.17687 | 0.98797 | 1.995 | 1.793 | 5.6398 | 3.1455 | 19.9248 | 4.1564 | 15.7685 | 1.6943 | 0.91722 | 1.8472
1639 | 2022-08-25 07:20 | 0 | 1.5037 | 31.0663 | 48.337 | 1.6 | 8.5727 | 1.3475 | 33.4621 | 3.33 | 43.323 | 12.3067 | 1599.9167 | 86.9711 | 2.2784 | 61.499 | 7.0055 | -0.072051 | 3 | 1.6312 | 0.097929 | 1.8093 | 3.4317 | 80.2061 | 2.1188 | 0.011686 | 0.018414 | 32.57 | -15.767 | 40.156 | 1.7956 | 1.351 | 0.080069 | 44.9822 | 0.50066 | 0.89271 | 0.039919 | 0.030035 | 0.03557 | 0.00178 | 40.156 | 1.5979 | 0.80793 | 1.228 | 0.81665 | 89.1971 | 43.7898 | 1.1924 | 0.12 | 0.2 | 0.79 | 0.091084 | 0.49504 | 0.11009 | 1.1128 | -0.079623 | 0.15743 | 0.2529 | 1.0133 | 0.15743 | 0.82066 | 2.0266 | 1.6065 | 6.4365 | 4.0066 | 17.0463 | 3.6996 | 13.3468 | 1.759 | 0.75769 | 2.3215
1640 | 2022-08-25 07:40 | 0 | 1.3625 | 31.1174 | 48.6956 | 1.6 | 8.5571 | 1.3425 | 33.4511 | 3.287 | 43.3463 | 11.2357 | 1600.5806 | 86.9487 | 2.2762 | 61.4652 | 7.0062 | -0.10868 | 3 | 1.6138 | 0.12718 | 1.6065 | 3.4162 | 79.9959 | 2.109 | 0.0044375 | 0.032912 | 32.4799 | -16.2157 | 40.1329 | 1.7924 | 1.346 | 0.079924 | 44.9508 | 0.50169 | 0.89282 | 0.039874 | 0.029944 | 0.035594 | 0.001778 | 40.1329 | 1.5907 | 0.71739 | 1.2223 | 0.80962 | 88.7414 | 43.6633 | 1.2875 | 0.12 | 0.2 | 0.88 | 0.091911 | 0.55163 | 0.11251 | 1.208 | -0.079479 | 0.15871 | 0.2587 | 1.1323 | 0.15871 | 0.83482 | 2.2645 | 1.6301 | 7.1342 | 4.3767 | 17.5261 | 3.7296 | 13.7965 | 1.9947 | 0.77133 | 2.586
1641 | 2022-08-25 08:00 | 0 | 1.24 | 31.1383 | 47.3303 | 1.6 | 8.57 | 1.346 | 33.476 | 3.3667 | 43.4031 | 12.2733 | 1600.0435 | 88.0821 | 2.2744 | 61.4249 | 7.0011 | -0.038286 | 3 | 1.615 | 0.10306 | 1.5053 | 3.4466 | 80.355 | 2.1039 | 0.0090857 | 0.019514 | 32.3783 | -14.9519 | 40.1678 | 1.7951 | 1.3495 | 0.080044 | 44.992 | 0.49988 | 0.89278 | 0.039898 | 0.029995 | 0.035562 | 0.0017791 | 40.1678 | 1.6049 | 0.6722 | 1.2193 | 0.80733 | 89.0259 | 43.6642 | 1.3278 | 0.13 | 0.19 | 0.93 | 0.096466 | 0.57987 | 0.10596 | 1.2482 | -0.079598 | 0.16753 | 0.24476 | 1.194 | 0.16753 | 0.82459 | 2.3879 | 1.461 | 7.1268 | 4.878 | 17.5917 | 3.937 | 13.6547 | 2.1031 | 0.75758 | 2.7761
1642 | 2022-08-25 08:20 | 0 | 1.3353 | 31.1139 | 48.0382 | 1.6 | 8.5825 | 1.3425 | 33.4894 | 3.3321 | 43.4289 | 11.8771 | 1599.8485 | 89.0811 | 2.2755 | 61.4615 | 6.9959 | 0.20051 | 3 | 1.6766 | 0.11811 | 1.7673 | 3.4021 | 80.1343 | 2.0664 | 0.0034429 | 0.029243 | 32.4492 | -15.589 | 40.191 | 1.7977 | 1.346 | 0.080161 | 45.0144 | 0.50155 | 0.89285 | 0.039936 | 0.029902 | 0.035544 | 0.0017808 | 40.191 | 1.5841 | 0.7892 | 1.1976 | 0.84091 | 89.0467 | 43.7619 | 1.2525 | 0.15 | 0.21 | 0.81 | 0.11027 | 0.50675 | 0.11879 | 1.1728 | -0.079714 | 0.19059 | 0.27421 | 1.0411 | 0.19059 | 0.9296 | 2.0822 | 1.4387 | 5.4625 | 3.7968 | 19.243 | 4.479 | 14.764 | 1.7582 | 0.85336 | 2.0603
1643 | 2022-08-25 08:40 | 0 | 1.3887 | 31.0925 | 51.5673 | 1.6 | 8.5948 | 1.342 | 33.5051 | 3.466 | 43.5185 | 12.9471 | 1600 | 89.1135 | 2.2685 | 61.37 | 6.9958 | -0.12564 | 3 | 1.6855 | 0.11047 | 1.5382 | 3.4498 | 80.331 | 2.1614 | 0 | 0.046586 | 32.4813 | -19.086 | 40.2163 | 1.8003 | 1.3455 | 0.080275 | 45.0419 | 0.50063 | 0.89286 | 0.039969 | 0.029873 | 0.035522 | 0.0017822 | 40.2163 | 1.6064 | 0.68688 | 1.2527 | 0.84381 | 89.1659 | 43.7622 | 1.2797 | 0.09 | 0.19 | 0.91 | 0.069026 | 0.5707 | 0.1077 | 1.1999 | -0.079828 | 0.11914 | 0.24871 | 1.1713 | 0.11914 | 0.73571 | 2.3427 | 2.0875 | 9.8314 | 4.7097 | 15.5437 | 2.7998 | 12.7438 | 2.1401 | 0.68805 | 3.1104
1644 | 2022-08-25 09:00 | 0 | 1.3856 | 31.0819 | 48.6555 | 1.6 | 8.5824 | 1.3475 | 33.4833 | 3.3413 | 43.3951 | 11.6875 | 1599.6207 | 89.5895 | 2.2723 | 61.3702 | 7.0008 | -0.22718 | 3 | 1.7095 | 0.116 | 1.7633 | 3.3514 | 80.1135 | 2.1819 | 0 | 0.043129 | 32.4676 | -16.1879 | 40.1848 | 1.7977 | 1.351 | 0.080159 | 45.0132 | 0.5016 | 0.89273 | 0.039936 | 0.030014 | 0.035545 | 0.0017808 | 40.1848 | 1.5605 | 0.7874 | 1.2645 | 0.85749 | 89.1196 | 43.7973 | 1.2159 | 0.09 | 0.24 | 0.81 | 0.064018 | 0.50787 | 0.13191 | 1.1362 | -0.079713 | 0.111 | 0.30431 | 1.0428 | 0.111 | 0.83061 | 2.0857 | 2.7416 | 9.3951 | 3.4269 | 16.7074 | 2.6084 | 14.099 | 1.897 | 0.78621 | 2.4128
1645 | 2022-08-25 09:20 | 0 | 1.3811 | 31.1214 | 49.4128 | 1.6 | 8.5583 | 1.346 | 33.4508 | 3.3805 | 43.3471 | 12.7656 | 1599.3824 | 90.5973 | 2.272 | 61.3455 | 7.0011 | -0.31579 | 3 | 1.7245 | 0.1186 | 1.7211 | 3.3498 | 79.8863 | 2.1536 | 0.0083 | 0.019437 | 32.5024 | -16.9103 | 40.1335 | 1.7926 | 1.3495 | 0.079935 | 44.9551 | 0.50238 | 0.89275 | 0.039876 | 0.030019 | 0.035591 | 0.0017781 | 40.1335 | 1.5598 | 0.76857 | 1.2482 | 0.86637 | 88.8354 | 43.71 | 1.2451 | 0.1 | 0.23 | 0.83 | 0.075118 | 0.51964 | 0.12987 | 1.1656 | -0.07949 | 0.12996 | 0.29844 | 1.0659 | 0.12996 | 0.8568 | 2.1317 | 2.2965 | 8.2016 | 3.5714 | 17.3999 | 3.054 | 14.3459 | 1.9108 | 0.80481 | 2.3742
1646 | 2022-08-25 09:40 | 0 | 1.3191 | 31.1109 | 50.647 | 1.6 | 8.5905 | 1.35 | 33.5379 | 3.359 | 43.4262 | 11.0818 | 1599.9655 | 90.2289 | 2.2695 | 61.283 | 7.0103 | -0.34474 | 3 | 1.7068 | 0.097514 | 1.6817 | 3.3643 | 80.2177 | 2.1249 | 0.011 | 0.0076571 | 32.43 | -18.217 | 40.2458 | 1.7994 | 1.3535 | 0.080236 | 45.0785 | 0.50171 | 0.89279 | 0.039916 | 0.030026 | 0.035494 | 0.0017799 | 40.2458 | 1.5666 | 0.75097 | 1.2315 | 0.85632 | 89.0955 | 43.7948 | 1.2837 | 0.12 | 0.23 | 0.85 | 0.090156 | 0.53065 | 0.12938 | 1.2039 | -0.079789 | 0.15679 | 0.29912 | 1.0909 | 0.15679 | 0.91181 | 2.1817 | 1.9078 | 6.9576 | 3.6469 | 18.6521 | 3.6845 | 14.9676 | 1.9152 | 0.8491 | 2.2555
1647 | 2022-08-25 10:00 | 0 | 1.2933 | 31.0287 | 48.2963 | 1.6 | 8.574 | 1.35 | 33.4967 | 3.3748 | 43.5067 | 12.52 | 1599.8919 | 90.1429 | 2.2712 | 61.3235 | 6.9977 | -0.013243 | 3 | 1.6756 | 0.085943 | 1.5442 | 3.4676 | 80.3862 | 2.2156 | 0.003 | 0.038171 | 32.3221 | -15.9742 | 40.1917 | 1.7959 | 1.3535 | 0.080081 | 45.0207 | 0.49998 | 0.89274 | 0.039891 | 0.030065 | 0.035539 | 0.0017788 | 40.1917 | 1.6146 | 0.68957 | 1.2841 | 0.83778 | 89.2892 | 43.78 | 1.2408 | 0.07 | 0.18 | 0.91 | 0.051303 | 0.56902 | 0.10093 | 1.1611 | -0.079635 | 0.089515 | 0.23367 | 1.1736 | 0.089515 | 0.64638 | 2.3473 | 2.6104 | 13.1111 | 5.0226 | 13.7635 | 2.1036 | 11.6599 | 2.1951 | 0.61057 | 3.5952
1648 | 2022-08-25 10:20 | 0 | 1.39 | 31.0375 | 50.86 | 1.6 | 8.5422 | 1.346 | 33.3864 | 3.361 | 43.389 | 11.7711 | 1600.2632 | 88.5575 | 2.2705 | 61.2608 | 6.9915 | 0.2359 | 3 | 1.6799 | 0.08535 | 1.685 | 3.4307 | 80.5401 | 2.1193 | 0.0099375 | 0.028475 | 32.4275 | -18.4325 | 40.0565 | 1.7893 | 1.3495 | 0.079784 | 44.8746 | 0.49735 | 0.89263 | 0.039872 | 0.030073 | 0.035655 | 0.0017779 | 40.0565 | 1.5975 | 0.75242 | 1.2283 | 0.8355 | 89.455 | 43.6347 | 1.2399 | 0.12 | 0.19 | 0.85 | 0.089828 | 0.52974 | 0.10718 | 1.1606 | -0.07934 | 0.15576 | 0.24641 | 1.0891 | 0.15576 | 0.80434 | 2.1782 | 1.5819 | 6.9918 | 4.4198 | 16.9168 | 3.6604 | 13.2563 | 1.9134 | 0.74203 | 2.5785
1649 | 2022-08-25 10:40 | 0 | 1.45 | 31.0963 | 50.244 | 1.6 | 8.5833 | 1.355 | 33.499 | 3.4287 | 43.4357 | 13.1323 | 1599.24 | 88.7189 | 2.2673 | 61.2785 | 6.9982 | 0.1765 | 3 | 1.6656 | 0.085486 | 1.6672 | 3.4725 | 80.4267 | 2.1601 | 0.0039571 | 0.031343 | 32.5463 | -17.6977 | 40.2012 | 1.7979 | 1.3585 | 0.080168 | 45.0373 | 0.49985 | 0.89262 | 0.039919 | 0.030165 | 0.035526 | 0.00178 | 40.2012 | 1.6169 | 0.74449 | 1.2519 | 0.83257 | 89.3921 | 43.8146 | 1.2228 | 0.11 | 0.18 | 0.86 | 0.078474 | 0.53469 | 0.10064 | 1.1431 | -0.079722 | 0.13648 | 0.23165 | 1.0952 | 0.13648 | 0.73626 | 2.1905 | 1.6972 | 8.0247 | 4.7281 | 15.6085 | 3.2074 | 12.4011 | 1.9585 | 0.68167 | 2.8731
1650 | 2022-08-25 11:00 | 0 | 1.3513 | 31.096 | 51.227 | 1.6 | 8.5689 | 1.35 | 33.4921 | 3.366 | 43.3578 | 11.9437 | 1600.0606 | 87.7684 | 2.2664 | 61.2368 | 7.0018 | -0.045128 | 3 | 1.6231 | 0.0841 | 1.7714 | 3.445 | 80.2249 | 2.0842 | 0.021643 | 0 | 32.4473 | -18.7797 | 40.183 | 1.7948 | 1.3535 | 0.080033 | 45.0109 | 0.50088 | 0.89274 | 0.039876 | 0.030071 | 0.035547 | 0.0017781 | 40.183 | 1.6041 | 0.79101 | 1.208 | 0.813 | 89.1486 | 43.7861 | 1.2249 | 0.15 | 0.19 | 0.81 | 0.10755 | 0.50562 | 0.10626 | 1.1453 | -0.079588 | 0.18693 | 0.24492 | 1.0388 | 0.18693 | 0.86369 | 2.0777 | 1.3102 | 5.5574 | 4.2416 | 18.1399 | 4.3928 | 13.7471 | 1.7599 | 0.78892 | 2.2308
1651 | 2022-08-25 11:20 | 0 | 1.2967 | 31.1341 | 49.474 | 1.6 | 8.5938 | 1.3475 | 33.5319 | 3.379 | 43.3895 | 12.3526 | 1599.7419 | 89.2811 | 2.2644 | 61.1517 | 7.0042 | -0.45027 | 3 | 1.5719 | 0.1023 | 1.7953 | 3.4244 | 80.0476 | 2.1631 | 0.0175 | 0.0061 | 32.4307 | -17.0433 | 40.2423 | 1.8001 | 1.351 | 0.080266 | 45.0732 | 0.50273 | 0.89282 | 0.039936 | 0.029974 | 0.035498 | 0.0017808 | 40.2423 | 1.5945 | 0.80167 | 1.2537 | 0.79022 | 89.0022 | 43.8922 | 1.181 | 0.1 | 0.21 | 0.8 | 0.072074 | 0.49895 | 0.11418 | 1.1012 | -0.079819 | 0.12511 | 0.26406 | 1.0257 | 0.12511 | 0.77833 | 2.0514 | 2.1107 | 8.1984 | 3.8843 | 16.0059 | 2.94 | 13.0659 | 1.8387 | 0.72829 | 2.5247
1652 | 2022-08-25 11:40 | 0 | 1.2054 | 31.0778 | 50.859 | 1.6 | 8.5642 | 1.364 | 33.4792 | 3.3872 | 43.3578 | 11.5121 | 1600 | 89.2711 | 2.2681 | 61.2152 | 7.001 | 0.018205 | 3 | 1.5661 | 0.12125 | 1.8914 | 3.3763 | 79.8963 | 2.0887 | 0.01075 | 0.020538 | 32.2832 | -18.5758 | 40.1665 | 1.7939 | 1.3675 | 0.07999 | 45.0074 | 0.50273 | 0.89244 | 0.039857 | 0.030384 | 0.03555 | 0.0017773 | 40.1665 | 1.5721 | 0.84458 | 1.2106 | 0.78736 | 88.8189 | 43.7938 | 1.2136 | 0.16 | 0.22 | 0.76 | 0.11478 | 0.47214 | 0.1236 | 1.1341 | -0.079545 | 0.20258 | 0.28616 | 0.97499 | 0.20258 | 0.97748 | 1.95 | 1.4125 | 4.8128 | 3.4072 | 20.0207 | 4.7607 | 15.26 | 1.6056 | 0.89645 | 1.7911
1653 | 2022-08-25 12:00 | 0 | 1.2073 | 31.0681 | 47.983 | 1.6 | 8.585 | 1.35 | 33.5064 | 3.3592 | 43.4987 | 11.7216 | 1599.7222 | 87.1829 | 2.2655 | 61.185 | 7 | 0.039 | 3 | 1.5833 | 0.10827 | 1.8944 | 3.4129 | 79.8823 | 2.0063 | 0 | 0.044357 | 32.2753 | -15.7077 | 40.2099 | 1.7982 | 1.3535 | 0.080184 | 45.0414 | 0.50336 | 0.89273 | 0.039924 | 0.030051 | 0.035523 | 0.0017802 | 40.2099 | 1.5892 | 0.84591 | 1.1628 | 0.79699 | 88.7791 | 43.8078 | 1.2336 | 0.19 | 0.21 | 0.75 | 0.14093 | 0.4713 | 0.11625 | 1.1539 | -0.079737 | 0.24626 | 0.26987 | 0.97351 | 0.24626 | 1.0323 | 1.947 | 1.0959 | 3.9531 | 3.6073 | 21.4183 | 5.7872 | 15.6312 | 1.5284 | 0.93375 | 1.6368
1654 | 2022-08-25 12:20 | 0 | 1.3256 | 31.0429 | 45.3508 | 1.6 | 8.5461 | 1.34 | 33.4067 | 3.3617 | 43.2759 | 11.1903 | 1599.4865 | 87.2175 | 2.2659 | 61.1962 | 6.9932 | 0.22282 | 3 | 1.5548 | 0.12309 | 1.747 | 3.4483 | 79.7436 | 2.0276 | 0 | 0.051143 | 32.3684 | -12.9824 | 40.0798 | 1.7901 | 1.3435 | 0.07982 | 44.8928 | 0.50261 | 0.89279 | 0.039874 | 0.029927 | 0.03564 | 0.001778 | 40.0798 | 1.6057 | 0.78013 | 1.1751 | 0.78146 | 88.5213 | 43.6407 | 1.252 | 0.17 | 0.18 | 0.82 | 0.12533 | 0.51242 | 0.10301 | 1.1727 | -0.079376 | 0.21676 | 0.23737 | 1.0554 | 0.21676 | 0.90826 | 2.1108 | 1.0951 | 4.8689 | 4.4461 | 19.2441 | 5.0938 | 14.1502 | 1.7423 | 0.82156 | 2.1207
1655 | 2022-08-25 12:40 | 0 | 1.5133 | 31.0965 | 45.9078 | 1.6 | 8.56 | 1.35 | 33.4695 | 3.4137 | 43.3965 | 11.975 | 1599.8065 | 89.0111 | 2.2631 | 61.1305 | 6.9922 | 0.16875 | 3 | 1.5711 | 0.12737 | 1.7885 | 3.3941 | 79.988 | 2.0506 | 0 | 0.037014 | 32.6098 | -13.2979 | 40.1534 | 1.793 | 1.3535 | 0.07995 | 44.9795 | 0.50199 | 0.89271 | 0.039862 | 0.030092 | 0.035572 | 0.0017775 | 40.1534 | 1.5804 | 0.79864 | 1.1885 | 0.78869 | 88.7922 | 43.721 | 1.2585 | 0.17 | 0.21 | 0.8 | 0.12196 | 0.50085 | 0.11855 | 1.179 | -0.079505 | 0.21092 | 0.2716 | 1.0239 | 0.21092 | 0.96504 | 2.0479 | 1.2877 | 4.8546 | 3.7699 | 20.0195 | 4.9566 | 15.063 | 1.6893 | 0.88067 | 1.9182
1656 | 2022-08-25 13:00 | 0 | 1.6444 | 31.0756 | 46.6487 | 1.6 | 8.5717 | 1.3575 | 33.5185 | 3.529 | 43.466 | 12.5567 | 1599.8286 | 87.505 | 2.2639 | 61.2127 | 6.998 | 0.2 | 3 | 1.5796 | 0.1106 | 1.845 | 3.4256 | 79.9253 | 2.0988 | 0 | 0.035829 | 32.72 | -13.9288 | 40.2116 | 1.7954 | 1.361 | 0.080059 | 45.0477 | 0.50311 | 0.89265 | 0.039856 | 0.030213 | 0.035518 | 0.0017772 | 40.2116 | 1.5951 | 0.82387 | 1.2164 | 0.79472 | 88.8742 | 43.847 | 1.2007 | 0.14 | 0.2 | 0.78 | 0.10627 | 0.48508 | 0.11159 | 1.1211 | -0.079614 | 0.18418 | 0.25512 | 0.98834 | 0.18418 | 0.8786 | 1.9767 | 1.3852 | 5.3662 | 3.874 | 18.2445 | 4.3282 | 13.9163 | 1.6636 | 0.80493 | 2.0667
1657 | 2022-08-25 13:20 | 0 | 1.551 | 31.1079 | 45.3287 | 1.6 | 8.5538 | 1.354 | 33.4331 | 3.3988 | 43.41 | 11.8375 | 1600.1379 | 89.4303 | 2.2675 | 61.1788 | 7.0032 | -0.03 | 3 | 1.5233 | 0.11206 | 1.4814 | 3.5179 | 80.0102 | 2.1344 | 0.000425 | 0.026287 | 32.6589 | -12.6698 | 40.1122 | 1.7917 | 1.3575 | 0.079892 | 44.9408 | 0.50134 | 0.89256 | 0.039867 | 0.030207 | 0.035602 | 0.0017777 | 40.1122 | 1.6381 | 0.66151 | 1.237 | 0.7637 | 88.6673 | 43.6488 | 1.292 | 0.12 | 0.15 | 0.94 | 0.088748 | 0.58656 | 0.085731 | 1.2126 | -0.079447 | 0.15371 | 0.19597 | 1.1973 | 0.15371 | 0.69935 | 2.3947 | 1.2749 | 7.7897 | 6.1099 | 15.4288 | 3.6121 | 11.8166 | 2.1334 | 0.63787 | 3.3445
1658 | 2022-08-25 13:40 | 0 | 1.3484 | 31.1167 | 48.0412 | 1.6 | 8.5769 | 1.335 | 33.49 | 3.4705 | 43.3733 | 11.2964 | 1599.8 | 88.5975 | 2.2629 | 61.1875 | 7.0092 | -0.014103 | 3 | 1.5222 | 0.11471 | 1.6954 | 3.3913 | 79.7789 | 2.2235 | 0 | 0.018314 | 32.4651 | -15.5762 | 40.1872 | 1.7965 | 1.3385 | 0.080108 | 45.0019 | 0.50373 | 0.89301 | 0.039921 | 0.029744 | 0.035554 | 0.0017801 | 40.1872 | 1.5791 | 0.75708 | 1.2887 | 0.76679 | 88.6114 | 43.8121 | 1.1898 | 0.05 | 0.22 | 0.84 | 0.037233 | 0.52682 | 0.12101 | 1.1102 | -0.079662 | 0.063963 | 0.27902 | 1.0818 | 0.063963 | 0.68597 | 2.1636 | 4.3622 | 16.9133 | 3.8772 | 13.9067 | 1.5031 | 12.4035 | 2.0549 | 0.66038 | 3.1117
1659 | 2022-08-25 14:00 | 0 | 1.2736 | 31.0288 | 44.8085 | 1.6 | 8.6 | 1.344 | 33.5081 | 3.469 | 43.5378 | 13.6342 | 1599.9655 | 86.0564 | 2.2719 | 61.3317 | 7.0046 | -0.125 | 3 | 1.5265 | 0.10264 | 1.7299 | 3.4182 | 80.0278 | 2.2291 | 0 | 0.033729 | 32.3024 | -12.5061 | 40.2233 | 1.8014 | 1.3475 | 0.080324 | 45.0521 | 0.50262 | 0.89282 | 0.039984 | 0.029911 | 0.035514 | 0.0017829 | 40.2233 | 1.5917 | 0.77248 | 1.2919 | 0.76726 | 88.9316 | 43.8793 | 1.1727 | 0.06 | 0.21 | 0.83 | 0.041298 | 0.5172 | 0.1164 | 1.0929 | -0.079877 | 0.071784 | 0.27047 | 1.0674 | 0.071784 | 0.68451 | 2.1348 | 3.7678 | 14.8697 | 3.9465 | 13.9483 | 1.6869 | 12.2614 | 2.0128 | 0.65579 | 3.0692
1660 | 2022-08-25 14:20 | 0 | 1.0283 | 31.1177 | 44.7762 | 1.6 | 8.542 | 1.35 | 33.4316 | 3.3615 | 43.3792 | 11.9515 | 1599.8529 | 85.2892 | 2.2687 | 61.267 | 7.0077 | -0.11658 | 3 | 1.5712 | 0.10883 | 1.7883 | 3.4487 | 80.0427 | 2.1351 | 0.0041125 | 0.029888 | 32.146 | -12.6301 | 40.1015 | 1.7892 | 1.3535 | 0.079782 | 44.9236 | 0.501 | 0.89266 | 0.039828 | 0.030129 | 0.035616 | 0.001776 | 40.1015 | 1.6058 | 0.79857 | 1.2374 | 0.78718 | 88.986 | 43.7434 | 1.1802 | 0.12 | 0.18 | 0.8 | 0.085763 | 0.50089 | 0.10249 | 1.1009 | -0.079338 | 0.15046 | 0.23768 | 1.0388 | 0.15046 | 0.77628 | 2.0776 | 1.5797 | 6.904 | 4.3706 | 16.3036 | 3.5358 | 12.7677 | 1.8218 | 0.71609 | 2.5441
1661 | 2022-08-25 14:40 | 0 | 0.96533 | 31.1503 | 44.765 | 1.6 | 8.5965 | 1.352 | 33.5403 | 3.2703 | 43.4577 | 12.5882 | 1599.7931 | 87.4821 | 2.2695 | 61.2972 | 7.0042 | -0.22919 | 3 | 1.512 | 0.030486 | 1.8761 | 3.3953 | 80.0782 | 2.1765 | 0.0076286 | 0.0123 | 32.1157 | -12.6493 | 40.2528 | 1.8006 | 1.3555 | 0.080292 | 45.0888 | 0.50267 | 0.89274 | 0.039935 | 0.030064 | 0.035486 | 0.0017807 | 40.2528 | 1.581 | 0.83776 | 1.2614 | 0.76004 | 89.0381 | 43.933 | 1.1558 | 0.09 | 0.22 | 0.76 | 0.069432 | 0.4764 | 0.12198 | 1.076 | -0.079845 | 0.12211 | 0.28495 | 0.98893 | 0.12211 | 0.81412 | 1.9779 | 2.3336 | 8.0988 | 3.4705 | 16.4691 | 2.8696 | 13.5996 | 1.7703 | 0.76528 | 2.3132
1662 | 2022-08-25 15:00 | 0 | 1.106 | 31.0888 | 44.9221 | 1.6 | 8.5527 | 1.3425 | 33.417 | 3.2325 | 43.3402 | 11.2868 | 1600.3 | 88.1514 | 2.2645 | 61.1853 | 6.9921 | -0.27541 | 3 | 1.5407 | 0 | 1.8526 | 3.4227 | 79.7412 | 2.0387 | 0.00031429 | 0.027414 | 32.1947 | -12.7274 | 40.0953 | 1.7915 | 1.346 | 0.079882 | 44.9122 | 0.50282 | 0.89275 | 0.039888 | 0.02997 | 0.035625 | 0.0017786 | 40.0953 | 1.5937 | 0.82726 | 1.1816 | 0.77471 | 88.5959 | 43.6979 | 1.2144 | 0.16 | 0.2 | 0.77 | 0.12219 | 0.48296 | 0.11036 | 1.1349 | -0.079438 | 0.21285 | 0.25588 | 1.0001 | 0.21285 | 0.93746 | 2.0002 | 1.2022 | 4.6985 | 3.9084 | 19.5538 | 5.002 | 14.5518 | 1.6383 | 0.85232 | 1.9222
1663 | 2022-08-25 15:20 | 0 | 1.3042 | 31.0867 | 44.8623 | 1.6 | 8.5441 | 1.344 | 33.3695 | 3.2087 | 43.359 | 11.8 | 1600.0294 | 87.0368 | 2.2651 | 61.1268 | 6.9941 | -0.1995 | 3 | 1.5982 | 0 | 1.8755 | 3.4379 | 79.7404 | 2.0076 | 0.011629 | 0.016157 | 32.3908 | -12.4714 | 40.041 | 1.7896 | 1.3475 | 0.079802 | 44.8576 | 0.50214 | 0.89263 | 0.039896 | 0.03004 | 0.035668 | 0.001779 | 40.041 | 1.6008 | 0.83748 | 1.1636 | 0.80252 | 88.6596 | 43.6429 | 1.2147 | 0.18 | 0.19 | 0.76 | 0.13652 | 0.47657 | 0.10551 | 1.1353 | -0.079358 | 0.23664 | 0.24291 | 0.98088 | 0.23664 | 0.9591 | 1.9618 | 1.0265 | 4.145 | 4.0381 | 20.1471 | 5.5611 | 14.586 | 1.5595 | 0.86444 | 1.804
1664 | 2022-08-25 15:40 | 0 | 1.5277 | 31.0497 | 44.9517 | 1.6 | 8.57 | 1.355 | 33.4649 | 3.1725 | 43.3648 | 11.3625 | 1600.1852 | 87.3865 | 2.2629 | 61.147 | 6.9834 | -0.17921 | 3 | 1.5684 | 0 | 2.4044 | 3.4464 | 79.3955 | 2.0602 | 0.017837 | 0.003575 | 32.5774 | -12.3743 | 40.1567 | 1.7951 | 1.3585 | 0.080044 | 44.9899 | 0.50578 | 0.89257 | 0.039899 | 0.030196 | 0.035564 | 0.0017792 | 40.1567 | 1.6048 | 1.0737 | 1.1941 | 0.79325 | 88.8749 | 44.0292 | 0.96069 | 0.16 | 0.19 | 0.53 | 0.12107 | 0.32895 | 0.10601 | 0.88109 | -0.079598 | 0.21036 | 0.24339 | 0.67316 | 0.21036 | 0.90751 | 1.3463 | 1.157 | 3.2 | 2.7657 | 18.3909 | 4.9435 | 13.4474 | 0.98871 | 0.82337 | 1.2008
1665 | 2022-08-25 16:00 | 0 | 1.6356 | 29.0487 | 42.0055 | 1.6 | 8.5664 | 1.355 | 33.4859 | 3.2633 | 43.3978 | 11.5412 | 1600.3333 | 71.985 | 2.2776 | 61.4333 | 7.0041 | 1.7133 | 3 | 1.5782 | 0 | 2.3763 | 3.4174 | 79.2419 | 2.03 | 0.019371 | 0.0078 | 30.6843 | -11.3212 | 40.1749 | 1.7943 | 1.3585 | 0.08001 | 45.0073 | 0.50699 | 0.89263 | 0.039867 | 0.030185 | 0.03555 | 0.0017777 | 40.1749 | 1.5913 | 1.0611 | 1.1765 | 0.80013 | 88.6438 | 44.0038 | 1.0035 | 0.18 | 0.2 | 0.54 | 0.13399 | 0.33681 | 0.11315 | 0.92394 | -0.079565 | 0.24718 | 0.27569 | 0.73177 | 0.24718 | 1.0457 | 1.4635 | 1.1153 | 2.9605 | 2.6543 | 21.1615 | 5.8087 | 15.3528 | 1.0433 | 0.94687 | 1.1019
1666 | 2022-08-25 16:20 | 0 | 1.3191 | 0 | 0 | 1.6 | 8.5692 | 1.358 | 33.4556 | 3.3195 | 43.3653 | 11.3059 | 1599.9714 | 57.2941 | 2.2884 | 61.765 | 7.0324 | 0.66423 | 3 | 1.5635 | 0 | 2.3644 | 3.4467 | 79.4161 | 2.1076 | 0 | 0.031686 | 1.3191 | 1.3191 | 40.1468 | 1.7949 | 1.3615 | 0.080036 | 44.9828 | 0.50552 | 0.89249 | 0.039902 | 0.030268 | 0.035569 | 0.0017793 | 40.1468 | 1.6049 | 1.0558 | 1.2215 | 0.79041 | 88.8983 | 44.029 | 0.95379 | 0.14 | 0.19 | 0.54 | 0.10283 | 0.34013 | 0.10585 | 0.8742 | -0.07959 | 4.4224 | 6.0012 | 17.19 | 4.4224 | 20.8473 | 34.38 | 1.357 | 3.887 | 2.8644 | 421.0054 | 103.9273 | 317.0781 | 26.8618 | 19.0783 | 1.408
1667 | 2022-08-25 16:40 | 0 | 0.62514 | 0 | 0 | 1.6 | 8.5718 | 1.36 | 33.5005 | 3.3443 | 43.4382 | 11.4458 | 1600.4865 | 57.6026 | 2.2901 | 61.8565 | 7.03 | 0.73857 | 3 | 1.5464 | 0 | 2.3398 | 3.4372 | 79.2019 | 2.0942 | 0.0048143 | 0.041557 | 0.62514 | 0.62514 | 40.1937 | 1.7955 | 1.3635 | 0.080061 | 45.0323 | 0.50748 | 0.89255 | 0.03987 | 0.030279 | 0.03553 | 0.0017779 | 40.1937 | 1.6005 | 1.0448 | 1.2137 | 0.78475 | 88.6194 | 44.0528 | 0.97955 | 0.15 | 0.19 | 0.56 | 0.10987 | 0.34699 | 0.10857 | 0.89993 | -0.079615 | 9.9848 | 12.993 | 37.0041 | 9.9848 | 45.9556 | 74.0082 | 1.3013 | 3.706 | 2.848 | 929.1163 | 234.6437 | 694.4726 | 57.034 | 41.9617 | 1.3592
1668 | 2022-08-25 17:00 | 0 | 0.40905 | 0 | 0 | 1.6 | 8.5511 | 1.342 | 33.4483 | 3.3536 | 43.3575 | 11.0903 | 1600.5789 | 58.045 | 2.2897 | 61.8967 | 7.0135 | 0.708 | 3 | 1.538 | 0 | 2.3492 | 3.4333 | 79.1256 | 2.0231 | 0 | 0.065371 | 0.40905 | 0.40905 | 40.1253 | 1.7911 | 1.3455 | 0.079867 | 44.9414 | 0.50711 | 0.89284 | 0.039854 | 0.02994 | 0.035602 | 0.0017771 | 40.1253 | 1.5987 | 1.049 | 1.1725 | 0.77994 | 88.4691 | 43.9455 | 0.99584 | 0.17 | 0.19 | 0.55 | 0.12857 | 0.34437 | 0.10744 | 0.91642 | -0.079422 | 17.622 | 19.6023 | 56.1247 | 17.622 | 74.4486 | 112.2495 | 1.1124 | 3.1849 | 2.8632 | 1514.8904 | 414.1161 | 1100.7743 | 82.2921 | 67.3998 | 1.221
1669 | 2022-08-25 17:20 | 0 | 0.4484 | 0 | 0 | 1.6 | 8.5947 | 1.355 | 33.4913 | 3.384 | 43.4632 | 11.1955 | 1599.7105 | 58.8343 | 2.2909 | 61.888 | 6.9732 | 0.68 | 3 | 1.5335 | 0 | 2.3481 | 3.414 | 79.4052 | 1.9653 | 0 | 0.061375 | 0.4484 | 0.4484 | 40.2024 | 1.8002 | 1.3585 | 0.080275 | 45.041 | 0.50629 | 0.89257 | 0.039969 | 0.030162 | 0.035523 | 0.0017823 | 40.2024 | 1.5897 | 1.0485 | 1.139 | 0.77639 | 88.6662 | 43.9797 | 1.0613 | 0.22 | 0.21 | 0.55 | 0.16158 | 0.34467 | 0.11695 | 0.98151 | -0.079828 | 20.3973 | 19.5633 | 51.2447 | 20.3973 | 79.921 | 102.4894 | 0.95911 | 2.5123 | 2.6194 | 1625.993 | 479.3356 | 1146.6574 | 67.8141 | 71.7621 | 0.94498
1670 | 2022-08-25 17:40 | 0 | 0.82414 | 0 | 0 | 1.6 | 8.5457 | 1.344 | 33.4126 | 3.4155 | 43.339 | 11.3667 | 1599.6 | 59.4757 | 2.2917 | 61.9705 | 6.9684 | 0.68 | 3 | 1.5386 | 0 | 2.3557 | 3.4086 | 79.1624 | 2.0456 | 0 | 0.057443 | 0.82414 | 0.82414 | 40.0854 | 1.79 | 1.3475 | 0.079817 | 44.9023 | 0.50637 | 0.89273 | 0.039864 | 0.03001 | 0.035633 | 0.0017776 | 40.0854 | 1.5872 | 1.0519 | 1.1856 | 0.77911 | 88.511 | 43.9101 | 0.99217 | 0.16 | 0.2 | 0.55 | 0.12018 | 0.34254 | 0.11329 | 0.9128 | -0.079373 | 8.1877 | 10.2526 | 27.7089 | 8.1877 | 36.8805 | 55.4178 | 1.2522 | 3.3842 | 2.7026 | 743.7577 | 192.4103 | 551.3474 | 41.4988 | 33.6054 | 1.2349
1671 | 2022-08-25 18:00 | 0 | 1.3377 | 0 | 0 | 1.6 | 8.5825 | 1.3475 | 33.5284 | 3.3933 | 43.4331 | 11.1 | 1599.5263 | 59.1282 | 2.2939 | 62.0378 | 6.9903 | 0.68 | 3 | 1.6064 | 0 | 2.3607 | 3.411 | 79.2542 | 2.1042 | 0 | 0.057086 | 1.3377 | 1.3377 | 40.23 | 1.7977 | 1.351 | 0.080161 | 45.0584 | 0.50761 | 0.89284 | 0.039897 | 0.029984 | 0.035509 | 0.001779 | 40.23 | 1.5883 | 1.0542 | 1.2195 | 0.81543 | 88.7366 | 44.092 | 0.96643 | 0.13 | 0.21 | 0.55 | 0.09735 | 0.34114 | 0.11647 | 0.88672 | -0.079714 | 4.0967 | 6.5215 | 17.0014 | 4.0967 | 21.2364 | 34.0028 | 1.5919 | 4.15 | 2.607 | 422.9462 | 96.2731 | 326.6732 | 27.0384 | 19.5977 | 1.3797
1672 | 2022-08-25 18:20 | 0 | 1.2162 | 0 | 0 | 1.6 | 8.5778 | 1.348 | 33.4844 | 3.3815 | 43.3912 | 11.3115 | 1600.1143 | 59.1718 | 2.3011 | 62.1579 | 7.0181 | 0.64571 | 3 | 1.5259 | 0 | 3.2309 | 3.6776 | 78.3555 | 2.3002 | 0 | 0.0511 | 1.2162 | 1.2162 | 40.1823 | 1.7967 | 1.3515 | 0.080117 | 45.0102 | 0.51282 | 0.89274 | 0.039918 | 0.030027 | 0.035548 | 0.00178 | 40.1823 | 1.7125 | 1.4427 | 1.3331 | 0.78249 | 89.0901 | 44.6706 | 0.33959 | 0.02 | 0.08 | 0.16 | 0.013621 | 0.098291 | 0.04689 | 0.25992 | -0.079671 | 0.63072 | 2.8863 | 5.3879 | 0.63072 | 7.0341 | 10.7758 | 4.5762 | 8.5425 | 1.8667 | 130.8898 | 14.8219 | 116.0679 | 9.7036 | 6.7818 | 1.4308
1673 | 2022-08-25 18:40 | 0 | 0.63676 | 0 | 0 | 1.6 | 8.5694 | 1.3475 | 33.4667 | 3.3987 | 43.3536 | 8.9083 | 1293.0769 | 50.7806 | 2.2741 | 61.3165 | 7.0232 | 1.849 | 3 | 1.5299 | 0 | 3.5937 | 3.7062 | 77.6837 | 2.295 | 0 | 0.053057 | 0.63676 | 0.63676 | 40.1581 | 1.7949 | 1.351 | 0.080038 | 44.9837 | 0.51694 | 0.89273 | 0.039902 | 0.030034 | 0.035568 | 0.0017793 | 40.1581 | 1.7258 | 1.6047 | 1.3301 | 0.79089 | 88.8085 | 44.8187 | 0.16494 | 0.02 | 0.07 | 0 | 0.015478 | -0.0029623 | 0.038537 | 0.085343 | -0.079593 | 1.3684 | 4.5262 | -0.31015 | 1.3684 | 11.7891 | -0.62029 | 3.3077 | -0.22665 | -0.068522 | 204.4264 | 32.1566 | 172.2698 | -2.9465 | 11.2418 | -0.2621
1674 | 2022-08-25 19:00 | 0 | 0.53583 | 0 | 0 | 1.6 | 8.5608 | 1.33 | 33.3952 | 3.6842 | 43.3128 | 0.056522 | 99.8485 | 23.3206 | 2.12 | 57.235 | 7.022 | 3.1949 | 3 | 1.5994 | 0 | 3.6165 | 3.7622 | 78.1143 | 2.3302 | 0 | 0.055857 | 0.53583 | 0.53583 | 40.0798 | 1.7931 | 1.3335 | 0.079958 | 44.886 | 0.51309 | 0.89292 | 0.039949 | 0.029709 | 0.035646 | 0.0017813 | 40.0798 | 1.7518 | 1.6149 | 1.3505 | 0.82063 | 89.4226 | 44.7971 | 0.088894 | -0.02 | 0.04 | -0.01 | -0.012755 | -0.0093256 | 0.023039 | 0.0093815 | -0.079512 | -1.3226 | 3.2124 | -1.1603 | -1.3226 | 3.7795 | -2.3205 | -2.4288 | 0.87723 | -0.36118 | 42.2805 | -31.082 | 73.3625 | -0.07204 | 4.3086 | -0.01672
1675 | 2022-08-25 19:20 | 0 | 0.28538 | 0 | 0 | 1.6 | 8.5589 | 1.35 | 33.4168 | 3.6982 | 43.4172 | -0.37143 | 99.7368 | 23.1067 | 2.1202 | 57.2292 | 7.0125 | 3.1811 | 3 | 1.5937 | 0 | 3.6473 | 3.7677 | 78.1913 | 2.2522 | 0.0015286 | 0.044871 | 0.28538 | 0.28538 | 40.0999 | 1.7927 | 1.3535 | 0.07994 | 44.9257 | 0.51284 | 0.89258 | 0.039905 | 0.030128 | 0.035614 | 0.0017794 | 40.0999 | 1.7544 | 1.6287 | 1.3053 | 0.81732 | 89.4522 | 44.7883 | 0.13738 | 0.05 | 0.04 | -0.03 | 0.035614 | -0.017914 | 0.021388 | 0.057886 | -0.079495 | 7.038 | 5.5982 | -4.1847 | 7.038 | 25.2724 | -8.3693 | 0.79543 | -0.59458 | -0.7475 | 480.4444 | 165.3926 | 315.0518 | -20.3339 | 22.4572 | -0.90545
1676 | 2022-08-25 19:40 | 0 | 0 | 0 | 0 | 1.6 | 8.591 | 1.355 | 33.472 | 3.7005 | 43.421 | -0.0037037 | 100.1786 | 21.7432 | 2.1183 | 57.2233 | 7.016 | 3.2208 | 3 | 1.5581 | -0.0097125 | 3.6485 | 3.8266 | 78.211 | 2.263 | 0.002075 | 0.0276 | 0 | 0 | 40.1802 | 1.7995 | 1.3585 | 0.08024 | 45.018 | 0.51374 | 0.89254 | 0.039972 | 0.030178 | 0.035541 | 0.0017824 | 40.1802 | 1.7818 | 1.6292 | 1.3116 | 0.80047 | 89.5073 | 44.9028 | 0.11517 | 0.05 | 0.02 | -0.03 | 0.034578 | -0.018271 | 0.0097986 | 0.035374 | -0.079793 | inf | inf | #NAME? | inf | inf | #NAME? |  |  |  |  | inf |  | #NAME?
1677 | 2022-08-25 20:00 | 0 | 0 | 0 | 0 | 1.6 | 8.5603 | 1.352 | 33.4397 | 3.7218 | 43.3618 | -0.25 | 100.1176 | 21.5714 | 2.1204 | 57.2487 | 7.02 | 3.1721 | 3 | 1.5356 | 0 | 3.6203 | 3.8122 | 78.0811 | 2.192 | 0 | 0.052471 | 0 | 0 | 40.124 | 1.793 | 1.3555 | 0.079954 | 44.9521 | 0.51388 | 0.89259 | 0.039888 | 0.030155 | 0.035593 | 0.0017786 | 40.124 | 1.7751 | 1.6166 | 1.2704 | 0.78912 | 89.2411 | 44.7861 | 0.16595 | 0.09 | 0.02 | -0.02 | 0.062783 | -0.010382 | 0.010013 | 0.086446 | -0.079508 | inf | inf | #NAME? | inf | inf | #NAME? |  |  |  |  | inf |  | #NAME?
1678 | 2022-08-25 20:20 | 0 | 0 | 0 | 0 | 1.6 | 8.5561 | 1.35 | 33.4839 | 3.7013 | 43.3751 | -0.029167 | 99.9706 | 22.3032 | 2.1208 | 57.2674 | 7.018 | 3.1894 | 3 | 1.5322 | 0 | 3.6483 | 3.8276 | 78.1155 | 2.2896 | 0 | 0.045429 | 0 | 0 | 40.1649 | 1.7922 | 1.3535 | 0.079914 | 44.9901 | 0.51417 | 0.89275 | 0.039835 | 0.030085 | 0.035563 | 0.0017763 | 40.1649 | 1.7823 | 1.6291 | 1.327 | 0.78781 | 89.4133 | 44.9033 | 0.086719 | 0.03 | 0.01 | -0.03 | 0.019599 | -0.018209 | 0.0054997 | 0.0072503 | -0.079469 | inf | inf | #NAME? | inf | inf | #NAME? |  |  |  |  | inf |  | #NAME?
1679 | 2022-08-25 20:40 | 0 | 0 | 0 | 0 | 1.6 | 8.5895 | 1.354 | 33.5249 | 3.7012 | 43.4637 | -0.38571 | 99.8788 | 21.3676 | 2.1206 | 57.2791 | 7.0125 | 3.1956 | 3 | 1.5097 | 0 | 3.6307 | 3.8168 | 78.143 | 2.353 | 0.011571 | 0.017686 | 0 | 0 | 40.2319 | 1.7992 | 1.3575 | 0.080226 | 45.0684 | 0.51485 | 0.89269 | 0.039921 | 0.030122 | 0.035502 | 0.0017801 | 40.2319 | 1.7773 | 1.6212 | 1.3637 | 0.77726 | 89.4531 | 44.9941 | 0.074266 | -0.01 | 0.02 | -0.02 | -0.004545 | -0.013281 | 0.012175 | -0.0055136 | -0.079779 | #NAME? | inf | #NAME? | #NAME? |  | #NAME? |  |  |  |  | #NAME?
1680 | 2022-08-25 21:00 | 0 | 0 | 0 | 0 | 1.6 | 8.5804 | 1.34 | 33.4778 | 3.6698 | 43.3665 | 0.030769 | 99.6774 | 21.5056 | 2.1218 | 57.2996 | 7.016 | 3.1856 | 3 | 1.5388 | 0 | 3.5829 | 3.7726 | 78.1437 | 2.2636 | 0.012314 | 0.0093714 | 0 | 0 | 40.1778 | 1.7973 | 1.3435 | 0.080141 | 44.9983 | 0.51415 | 0.89287 | 0.039941 | 0.029857 | 0.035557 | 0.001781 | 40.1778 | 1.7567 | 1.5999 | 1.3119 | 0.79119 | 89.3016 | 44.8463 | 0.15201 | 0.03 | 0.04 | 0 | 0.023556 | 5.98e-05 | 0.022572 | 0.072312 | -0.079695 | inf | inf | inf | inf | inf | inf |  |  |  | inf | inf
1681 | 2022-08-25 21:20 | 0 | 0 | 0 | 0 | 1.6 | 8.5638 | 1.342 | 33.4185 | 3.691 | 43.3885 | -0.225 | 100.2703 | 22.0974 | 2.123 | 57.325 | 7.02 | 3.2031 | 3 | 1.5623 | 0 | 3.6275 | 3.7603 | 78.0871 | 2.4615 | 0.025063 | 0.000925 | 0 | 0 | 40.1054 | 1.7938 | 1.3455 | 0.079986 | 44.9243 | 0.5136 | 0.89273 | 0.039929 | 0.029951 | 0.035615 | 0.0017805 | 40.1054 | 1.7509 | 1.6198 | 1.4266 | 0.80238 | 89.4986 | 44.9028 | 0.021478 | -0.08 | 0.04 | -0.02 | -0.060254 | -0.0124 | 0.023888 | -0.058063 | -0.079541 | #NAME? | inf | #NAME? | #NAME? |  | #NAME? |  |  |  |  | #NAME?
1682 | 2022-08-25 21:40 | 0 | 0 | 0 | 0 | 1.6 | 8.5889 | 1.35 | 33.5395 | 3.692 | 43.456 | -0.0076923 | 100.1471 | 22.1459 | 2.1244 | 57.3476 | 7.0175 | 3.2362 | 3 | 1.5612 | 0 | 3.6356 | 3.7404 | 78.1039 | 2.3798 | 0.017357 | 0 | 0 | 0 | 40.2461 | 1.799 | 1.3535 | 0.080221 | 45.0784 | 0.51529 | 0.8928 | 0.039909 | 0.030026 | 0.035494 | 0.0017796 | 40.2461 | 1.7417 | 1.6234 | 1.3792 | 0.80448 | 89.4209 | 44.9904 | 0.087985 | -0.03 | 0.06 | -0.02 | -0.018995 | -0.014656 | 0.03189 | 0.0082104 | -0.079774 | #NAME? | inf | #NAME? | #NAME? |  | #NAME? |  |  |  |  | #NAME?
1683 | 2022-08-25 22:00 | 0 | 0 | 0 | 0 | 1.6 | 8.5822 | 1.3525 | 33.5053 | 3.6763 | 43.4562 | -0.36 | 99.9118 | 22.1676 | 2.1233 | 57.35 | 7.02 | 3.21 | 3 | 1.5679 | 0 | 3.6318 | 3.7454 | 78.1881 | 2.288 | 0.013257 | 0.0025286 | 0 | 0 | 40.2066 | 1.7976 | 1.356 | 0.080158 | 45.0399 | 0.51423 | 0.89269 | 0.039912 | 0.030107 | 0.035524 | 0.0017797 | 40.2066 | 1.744 | 1.6217 | 1.326 | 0.80626 | 89.4211 | 44.8983 | 0.14161 | 0.03 | 0.05 | -0.02 | 0.022129 | -0.013588 | 0.029834 | 0.061898 | -0.079711 | inf | inf | #NAME? | inf | inf | #NAME? |  |  |  |  | inf |  | #NAME?
1684 | 2022-08-25 22:20 | 0 | 0 | 0 | 0 | 1.6 | 8.563 | 1.352 | 33.46 | 3.6578 | 43.4108 | 0.0875 | 100.0857 | 22.6605 | 2.1248 | 57.3726 | 7.0125 | 3.24 | 3 | 1.5865 | 0 | 3.6197 | 3.7291 | 78.2801 | 2.4159 | 0.0079 | 0.0033875 | 0 | 0 | 40.1463 | 1.7936 | 1.3555 | 0.079978 | 44.975 | 0.51285 | 0.89264 | 0.03988 | 0.03014 | 0.035575 | 0.0017783 | 40.1463 | 1.7364 | 1.6163 | 1.4002 | 0.81364 | 89.6312 | 44.8992 | 0.075758 | -0.04 | 0.06 | -0.02 | -0.03293 | -0.010212 | 0.031892 | -0.0037751 | -0.079533 | #NAME? | inf | #NAME? | #NAME? |  | #NAME? |  |  |  |  | #NAME?
1685 | 2022-08-25 22:40 | 0 | 0 | 0 | 0 | 1.6 | 8.5876 | 1.3525 | 33.5024 | 3.684 | 43.479 | -0.15 | 100.0938 | 22.7395 | 2.1252 | 57.3896 | 7.02 | 3.275 | 3 | 1.6183 | 0 | 3.6118 | 3.7376 | 78.1396 | 2.4784 | 0.013471 | 0 | 0 | 0 | 40.2079 | 1.7988 | 1.356 | 0.080208 | 45.0425 | 0.51457 | 0.89267 | 0.039935 | 0.030106 | 0.035522 | 0.0017807 | 40.2079 | 1.7404 | 1.6128 | 1.4364 | 0.83272 | 89.5857 | 44.9975 | 0.044936 | -0.08 | 0.06 | -0.01 | -0.059283 | -0.0080139 | 0.032459 | -0.034826 | -0.079762 | #NAME? | inf | #NAME? | #NAME? |  | #NAME? |  |  |  |  | #NAME?
1686 | 2022-08-25 23:00 | 0 | 0 | 0 | 0 | 1.6 | 8.5506 | 1.348 | 33.4503 | 3.6098 | 43.3518 | -0.02381 | 100.0588 | 22.1737 | 2.1266 | 57.4015 | 7.0175 | 3.3163 | 3 | 1.5814 | 0 | 3.6186 | 3.7671 | 78.0678 | 2.3687 | 0.010486 | 0 | 0 | 0 | 40.1269 | 1.791 | 1.3515 | 0.079862 | 44.9488 | 0.514 | 0.89272 | 0.039845 | 0.030068 | 0.035596 | 0.0017767 | 40.1269 | 1.7541 | 1.6159 | 1.3728 | 0.81283 | 89.4035 | 44.8697 | 0.079132 | -0.02 | 0.04 | -0.02 | -0.015774 | -0.0099197 | 0.020605 | -0.00028602 | -0.079418 | #NAME? | inf | #NAME? | #NAME? |  | #NAME? |  |  |  |  | #NAME?
1687 | 2022-08-25 23:20 | 0 | 0 | 0 | 0 | 1.6 | 8.5491 | 1.35 | 33.3872 | 3.5848 | 43.3636 | -0.4 | 100.0323 | 21.973 | 2.1267 | 57.4214 | 7.022 | 3.3391 | 3 | 1.5938 | 0 | 3.6152 | 3.8405 | 78.1933 | 2.3649 | 0.012429 | 0 | 0 | 0 | 40.0627 | 1.7907 | 1.3535 | 0.079849 | 44.8863 | 0.51235 | 0.89254 | 0.039894 | 0.030154 | 0.035646 | 0.0017789 | 40.0627 | 1.7883 | 1.6144 | 1.3706 | 0.81659 | 89.6077 | 44.836 | 0.05034 | -0.02 | 0 | -0.01 | -0.012646 | -0.0089747 | 0.0013472 | -0.029064 | -0.079404 | #NAME? | inf | #NAME? | #NAME? |  | #NAME? |  |  |  |  | #NAME?
1688 | 2022-08-25 23:40 | 0 | 0 | 0 | 0 | 1.6 | 8.5524 | 1.35 | 33.4567 | 3.5861 | 43.4411 | 0.028571 | 100.0312 | 22.9946 | 2.1272 | 57.4282 | 7.0175 | 3.374 | 3 | 1.5822 | 0 | 3.6279 | 3.8123 | 78.416 | 2.3165 | 0.0144 | 0 | 0 | 0 | 40.1347 | 1.7914 | 1.3535 | 0.079879 | 44.9591 | 0.51182 | 0.89269 | 0.039845 | 0.030106 | 0.035588 | 0.0017767 | 40.1347 | 1.7752 | 1.62 | 1.3426 | 0.8098 | 89.755 | 44.8725 | 0.086552 | 0.01 | 0.02 | -0.02 | 0.0080918 | -0.012522 | 0.0090433 | 0.0071177 | -0.079435 | inf | inf | #NAME? | inf | inf | #NAME? |  |  |  |  | inf |  | #NAME?
1689 | 2022-08-26 | 0 | 0 | 0 | 0 | 1.6 | 8.5747 | 1.3575 | 33.4721 | 3.595 | 43.3403 | -0.27 | 100 | 23.0946 | 2.1275 | 57.4326 | 7.016 | 3.374 | 3 | 1.5734 | 0 | 3.6106 | 3.8309 | 78.4933 | 2.3744 | 0.0064143 | 0.00085714 | 0 | 0 | 40.1675 | 1.7961 | 1.361 | 0.080088 | 45.0043 | 0.51173 | 0.89253 | 0.039909 | 0.030242 | 0.035552 | 0.0017796 | 40.1675 | 1.7838 | 1.6123 | 1.3761 | 0.80518 | 89.8826 | 44.9398 | 0.06449 | -0.02 | 0.01 | -0.01 | -0.011085 | -0.007683 | 0.0068081 | -0.015152 | -0.079642 | #NAME? | inf | #NAME? | #NAME? |  | #NAME? |  |  |  |  | #NAME?
1690 | 2022-08-26 00:20 | 0 | 0 | 0 | 0 | 1.6 | 8.5588 | 1.35 | 33.425 | 3.562 | 43.374 | 0.022727 | 100.0303 | 23.5943 | 2.1285 | 57.4533 | 7.015 | 3.3835 | 3 | 1.569 | 0 | 3.6203 | 3.8323 | 78.3786 | 2.3649 | 0.0051714 | 0.0024429 | 0 | 0 | 40.1081 | 1.7927 | 1.3535 | 0.079939 | 44.9338 | 0.51172 | 0.8926 | 0.039897 | 0.030123 | 0.035608 | 0.001779 | 40.1081 | 1.7845 | 1.6166 | 1.3706 | 0.8029 | 89.7652 | 44.8798 | 0.053981 | -0.02 | 0.01 | -0.02 | -0.012643 | -0.010402 | 0.0045978 | -0.025513 | -0.079494 | #NAME? | inf | #NAME? | #NAME? |  | #NAME? |  |  |  |  | #NAME?
1691 | 2022-08-26 00:40 | 0 | 0 | 0 | 0 | 1.6 | 8.5394 | 1.3475 | 33.4622 | 3.5777 | 43.3579 | -0.35 | 99.931 | 22.7774 | 2.128 | 57.4482 | 7.005 | 3.4717 | 3 | 1.6037 | 0 | 3.6172 | 3.8454 | 78.4263 | 2.3158 | 0.0061429 | 0.0051429 | 0 | 0 | 40.1301 | 1.7887 | 1.351 | 0.079758 | 44.9491 | 0.51169 | 0.89279 | 0.039793 | 0.030057 | 0.035596 | 0.0017744 | 40.1301 | 1.7906 | 1.6152 | 1.3422 | 0.8206 | 89.8084 | 44.8781 | 0.071025 | 0.01 | 0 | -0.02 | 0.0065588 | -0.009517 | -0.0010751 | -0.0082892 | -0.079314 | inf | #NAME? | #NAME? | inf |  | #NAME? |  |  |  |  | inf |  | #NAME?
1692 | 2022-08-26 01:00 | 0 | 0 | 0 | 0 | 1.6 | 8.59 | 1.3525 | 33.52 | 3.5762 | 43.3689 | -0.020833 | 100.1613 | 22.327 | 2.129 | 57.4628 | 7.014 | 3.42 | 3 | 1.6519 | 0 | 3.6013 | 3.8419 | 78.4265 | 2.2419 | 0.012586 | 0.0042857 | 0 | 0 | 40.2274 | 1.7993 | 1.356 | 0.080231 | 45.0625 | 0.51293 | 0.8927 | 0.039928 | 0.030092 | 0.035506 | 0.0017804 | 40.2274 | 1.7889 | 1.6081 | 1.2994 | 0.8473 | 89.7635 | 44.9239 | 0.13865 | 0.06 | 0.01 | -0.01 | 0.041797 | -0.0050834 | 0.0057335 | 0.058861 | -0.079784 | inf | inf | #NAME? | inf | inf | #NAME? |  |  |  |  | inf |  | #NAME?
1693 | 2022-08-26 01:20 | 0 | 0 | 0 | 0 | 1.6 | 8.5483 | 1.35 | 33.4315 | 3.5242 | 43.34 | -0.014286 | 100.3939 | 22.5214 | 2.129 | 57.4722 | 7.0075 | 3.458 | 3 | 1.6626 | 0 | 3.5957 | 3.8505 | 78.3394 | 2.3206 | 0.014725 | 0 | 0 | 0 | 40.1064 | 1.7905 | 1.3535 | 0.079841 | 44.9298 | 0.51196 | 0.89264 | 0.039852 | 0.030125 | 0.035611 | 0.001777 | 40.1064 | 1.7929 | 1.6056 | 1.345 | 0.85118 | 89.7688 | 44.8499 | 0.079908 | 0.01 | 0 | -0.01 | 0.0063242 | -0.003528 | -0.0013428 | 0.00051083 | -0.079397 | inf | #NAME? | #NAME? | inf |  | #NAME? |  |  |  |  | inf |  | #NAME?
1694 | 2022-08-26 01:40 | 0 | 0 | 0 | 0 | 1.6 | 8.5543 | 1.3475 | 33.4319 | 3.5945 | 43.3934 | 0.030769 | 100.0857 | 23.3135 | 2.1298 | 57.4948 | 7.01 | 3.481 | 3 | 1.6682 | 0 | 3.6427 | 3.825 | 78.475 | 2.3451 | 0.015357 | 0.0071 | 0 | 0 | 40.1115 | 1.7918 | 1.351 | 0.079898 | 44.9338 | 0.51114 | 0.89268 | 0.039876 | 0.030067 | 0.035608 | 0.0017781 | 40.1115 | 1.7811 | 1.6266 | 1.3591 | 0.85267 | 89.9559 | 44.8784 | 0.05543 | -0.01 | 0.01 | -0.03 | -0.006006 | -0.016654 | 0.0059927 | -0.024023 | -0.079453 | #NAME? | inf | #NAME? | #NAME? |  | #NAME? |  |  |  |  | #NAME?
1695 | 2022-08-26 02:00 | 0 | 0 | 0 | 0 | 1.6 | 8.5387 | 1.344 | 33.3632 | 3.5583 | 43.2755 | -0.04 | 100.2903 | 22.0615 | 2.1302 | 57.4964 | 7.0125 | 3.4682 | 3 | 1.6124 | 0 | 3.6473 | 3.8008 | 78.5825 | 2.3032 | 0.020043 | 0 | 0 | 0 | 40.0306 | 1.7885 | 1.3475 | 0.079751 | 44.8459 | 0.50941 | 0.89262 | 0.039881 | 0.030048 | 0.035678 | 0.0017783 | 40.0306 | 1.7698 | 1.6287 | 1.3349 | 0.82139 | 89.9462 | 44.7639 | 0.082017 | 0.01 | 0.02 | -0.03 | 0.0093975 | -0.017918 | 0.010464 | 0.00271 | -0.079307 | inf | inf | #NAME? | inf | inf | #NAME? |  |  |  |  | inf |  | #NAME?
1696 | 2022-08-26 02:20 | 0 | 0 | 0 | 0 | 1.6 | 8.5757 | 1.3475 | 33.4737 | 3.5236 | 43.4318 | -0.15714 | 100.1111 | 23.3447 | 2.1303 | 57.5233 | 7.02 | 3.4971 | 3 | 1.5487 | 0 | 3.6192 | 3.836 | 78.4624 | 2.3664 | 0.0116 | 0.0091625 | 0 | 0 | 40.1699 | 1.7963 | 1.351 | 0.080097 | 44.9969 | 0.51196 | 0.89273 | 0.03992 | 0.030025 | 0.035558 | 0.0017801 | 40.1699 | 1.7862 | 1.6161 | 1.3715 | 0.79287 | 89.8326 | 44.9437 | 0.05317 | -0.02 | 0.01 | -0.02 | -0.015127 | -0.010083 | 0.0056163 | -0.026481 | -0.079651 | #NAME? | inf | #NAME? | #NAME? |  | #NAME? |  |  |  |  | #NAME?
1697 | 2022-08-26 02:40 | 0 | 0 | 0 | 0 | 1.6 | 8.5578 | 1.344 | 33.4197 | 3.5288 | 43.4237 | -0.042105 | 99.8378 | 23.5806 | 2.1303 | 57.5271 | 7.0175 | 3.54 | 3 | 1.55 | 0 | 3.6351 | 3.9046 | 78.6161 | 2.5368 | 0.0036286 | 0.013129 | 0 | 0 | 40.102 | 1.7925 | 1.3475 | 0.07993 | 44.9216 | 0.5101 | 0.89271 | 0.039903 | 0.029997 | 0.035618 | 0.0017793 | 40.102 | 1.8181 | 1.6232 | 1.4703 | 0.79063 | 90.2425 | 45.0136 | -0.092067 | -0.12 | -0.03 | -0.02 | -0.09108 | -0.014509 | -0.014285 | -0.17155 | -0.079485 | #NAME? | #NAME? | #NAME? | #NAME? | #NAME? | #NAME? |  |  |  | #NAME? | #NAME?
1698 | 2022-08-26 03:00 | 0 | 0 | 0 | 0 | 1.6 | 8.602 | 1.35 | 33.5208 | 3.5185 | 43.4433 | -0.1625 | 99.7838 | 23.3895 | 2.1318 | 57.5546 | 7.02 | 3.5494 | 3 | 1.557 | 0 | 3.6457 | 3.9564 | 78.5393 | 2.2276 | 0 | 0.0421 | 0 | 0 | 40.2376 | 1.8018 | 1.3535 | 0.080343 | 45.0728 | 0.51232 | 0.89272 | 0.039975 | 0.03003 | 0.035498 | 0.0017825 | 40.2376 | 1.8423 | 1.628 | 1.291 | 0.79769 | 89.9261 | 44.9989 | 0.073906 | 0.06 | -0.04 | -0.03 | 0.046172 | -0.017487 | -0.022481 | -0.005989 | -0.079895 | inf | #NAME? | #NAME? | inf |  | #NAME? |  |  |  |  | inf |  | #NAME?
1699 | 2022-08-26 03:20 | 0 | 0 | 0 | 0 | 1.6 | 8.5538 | 1.36 | 33.4682 | 3.4908 | 43.4055 | 0.05 | 100.0833 | 23.4778 | 2.1328 | 57.5781 | 7.02 | 3.6055 | 3 | 1.5753 | 0 | 3.6498 | 3.8678 | 78.734 | 2.2647 | 0 | 0.047571 | 0 | 0 | 40.1474 | 1.7917 | 1.3635 | 0.079893 | 44.982 | 0.50991 | 0.89252 | 0.039831 | 0.030313 | 0.03557 | 0.0017761 | 40.1474 | 1.801 | 1.6298 | 1.3125 | 0.80328 | 90.0916 | 44.8907 | 0.091301 | 0.05 | -0.01 | -0.03 | 0.037384 | -0.018635 | -0.0051932 | 0.011854 | -0.079448 | inf | #NAME? | #NAME? | inf |  | #NAME? |  |  |  |  | inf |  | #NAME?
1700 | 2022-08-26 03:40 | 0 | 0 | 0 | 0 | 1.6 | 8.555 | 1.342 | 33.4379 | 3.5114 | 43.3536 | -0.018182 | 100.2059 | 23.981 | 2.1326 | 57.5862 | 7.025 | 3.5727 | 3 | 1.5712 | 0 | 3.6684 | 3.8343 | 78.7186 | 2.3168 | 0.00055 | 0.0495 | 0 | 0 | 40.118 | 1.7919 | 1.3455 | 0.079904 | 44.9349 | 0.50964 | 0.8928 | 0.039878 | 0.029944 | 0.035607 | 0.0017782 | 40.118 | 1.7854 | 1.6381 | 1.3428 | 0.80074 | 90.1093 | 44.8843 | 0.050651 | 0 | 0.01 | -0.04 | 0.002055 | -0.023818 | 0.0036471 | -0.028808 | -0.079459 | inf | inf | #NAME? | inf | inf | #NAME? |  |  |  |  | inf |  | #NAME?
1701 | 2022-08-26 04:00 | 0 | 0 | 0 | 0 | 1.6 | 8.5623 | 1.345 | 33.4041 | 3.5122 | 43.3703 | 0.014286 | 100.2222 | 23.2028 | 2.1338 | 57.6027 | 7.024 | 3.58 | 3 | 1.6802 | 0 | 3.649 | 3.89 | 78.7287 | 2.3533 | 0.0069857 | 0.0346 | 0 | 0 | 40.0898 | 1.7935 | 1.3485 | 0.079972 | 44.9114 | 0.50922 | 0.89264 | 0.039933 | 0.030026 | 0.035626 | 0.0017807 | 40.0898 | 1.8114 | 1.6295 | 1.3639 | 0.85557 | 90.3013 | 44.8946 | 0.016782 | -0.02 | -0.02 | -0.03 | -0.011417 | -0.018408 | -0.0099779 | -0.062744 | -0.079527 | #NAME? | #NAME? | #NAME? | #NAME? | #NAME? | #NAME? |  |  |  | #NAME? | #NAME?
1702 | 2022-08-26 04:20 | 0 | 0 | 0 | 0 | 1.6 | 8.5628 | 1.35 | 33.4276 | 3.507 | 43.375 | -0.28571 | 100.2632 | 23.955 | 2.1334 | 57.609 | 7.0225 | 3.6075 | 3 | 1.701 | 0 | 3.6079 | 3.9125 | 78.7521 | 2.1772 | 0 | 0.0356 | 0 | 0 | 40.1137 | 1.7936 | 1.3535 | 0.079976 | 44.9403 | 0.50937 | 0.8926 | 0.03991 | 0.030118 | 0.035603 | 0.0017796 | 40.1137 | 1.8218 | 1.6111 | 1.2618 | 0.86643 | 90.1507 | 44.8085 | 0.13189 | 0.09 | -0.03 | -0.01 | 0.067754 | -0.0069414 | -0.015745 | 0.052361 | -0.079531 | inf | #NAME? | #NAME? | inf |  | #NAME? |  |  |  |  | inf |  | #NAME?
1703 | 2022-08-26 04:40 | 0 | 0 | 0 | 0 | 1.6 | 8.54 | 1.335 | 33.372 | 3.4838 | 43.3226 | -1.01e-17 | 100.1935 | 22.81 | 2.134 | 57.6142 | 7.024 | 3.6346 | 3 | 1.6896 | 0.012529 | 3.5927 | 3.9612 | 78.8377 | 2.3423 | 0 | 0.041814 | 0 | 0 | 40.0404 | 1.7888 | 1.3385 | 0.079764 | 44.847 | 0.50788 | 0.89282 | 0.039886 | 0.029846 | 0.035677 | 0.0017786 | 40.0404 | 1.8445 | 1.6043 | 1.3575 | 0.85811 | 90.4235 | 44.8467 | 0.00028346 | -0.02 | -0.06 | 0 | -0.014211 | -0.0026912 | -0.031143 | -0.079036 | -0.07932 | #NAME? | #NAME? | #NAME? | #NAME? | #NAME? | #NAME? |  |  |  | #NAME? | #NAME?
1704 | 2022-08-26 05:00 | 0 | 0 | 0 | 0 | 1.6 | 8.55 | 1.354 | 33.4128 | 3.472 | 43.3455 | -0.054545 | 100.2571 | 23.9125 | 2.1344 | 57.6342 | 7.035 | 3.6373 | 3 | 1.6466 | 0.13574 | 3.6245 | 3.9968 | 78.7714 | 2.3571 | 0.0018286 | 0.018414 | 0 | 0 | 40.089 | 1.7909 | 1.3575 | 0.079857 | 44.9168 | 0.50893 | 0.89252 | 0.039871 | 0.030223 | 0.035621 | 0.0017779 | 40.089 | 1.8611 | 1.6185 | 1.3661 | 0.83799 | 90.3963 | 44.9347 | -0.017846 | -0.01 | -0.07 | -0.02 | -0.0063258 | -0.01155 | -0.039193 | -0.097258 | -0.079412 | #NAME? | #NAME? | #NAME? | #NAME? | #NAME? | #NAME? |  |  |  | #NAME? | #NAME?
1705 | 2022-08-26 05:20 | 0 | 0 | 0 | 0 | 1.6 | 8.5825 | 1.355 | 33.4123 | 3.475 | 43.393 | 0.1087 | 100.16 | 24.3167 | 2.135 | 57.6459 | 7.022 | 3.665 | 3 | 1.6397 | 0.11467 | 3.6008 | 3.9664 | 78.6333 | 2.2472 | 0.0097375 | 0.0026 | 0 | 0 | 40.1138 | 1.7977 | 1.3585 | 0.080161 | 44.9498 | 0.51014 | 0.89241 | 0.039993 | 0.030223 | 0.035595 | 0.0017833 | 40.1138 | 1.8469 | 1.6079 | 1.3024 | 0.83648 | 90.0875 | 44.8711 | 0.078652 | 0.06 | -0.05 | -0.01 | 0.04131 | -0.0049618 | -0.027393 | -0.0010619 | -0.079714 | inf | #NAME? | #NAME? | inf |  | #NAME? |  |  |  |  | inf |  | #NAME?
1706 | 2022-08-26 05:40 | 0 | 0 | 0 | 0 | 1.6 | 8.5247 | 1.346 | 33.3482 | 3.4707 | 43.237 | -0.18333 | 100.125 | 25.3625 | 2.1355 | 57.6579 | 7.0325 | 3.5857 | 3 | 1.6583 | 0.081286 | 3.5723 | 3.9582 | 78.6818 | 2.3042 | 0.0080429 | 0.0092143 | 0 | 0 | 40.0046 | 1.7856 | 1.3495 | 0.07962 | 44.8188 | 0.50843 | 0.89258 | 0.03984 | 0.03011 | 0.035699 | 0.0017765 | 40.0046 | 1.8431 | 1.5952 | 1.3355 | 0.84316 | 90.1749 | 44.7783 | 0.040517 | 0.01 | -0.06 | 0 | 0.010413 | 0.0030142 | -0.032223 | -0.03866 | -0.079177 | inf | #NAME? | inf | inf |  | inf |  |  |  |  | inf
1707 | 2022-08-26 06:00 | 0 | 0 | 0 | 0 | 1.6 | 8.5532 | 1.3525 | 33.4354 | 3.4825 | 43.3049 | 0.061111 | 100.2222 | 23.1923 | 2.1362 | 57.6703 | 7.03 | 3.66 | 3 | 1.6988 | 0.078871 | 3.6149 | 3.9027 | 78.9059 | 2.2493 | 0.0018286 | 0.032129 | 0 | 0 | 40.1141 | 1.7915 | 1.356 | 0.079887 | 44.9411 | 0.50838 | 0.89259 | 0.039864 | 0.030173 | 0.035602 | 0.0017776 | 40.1141 | 1.8173 | 1.6142 | 1.3036 | 0.86365 | 90.3716 | 44.8491 | 0.091919 | 0.05 | -0.03 | -0.01 | 0.038636 | -0.0088711 | -0.014356 | 0.012478 | -0.079442 | inf | #NAME? | #NAME? | inf |  | #NAME? |  |  |  |  | inf |  | #NAME?
1708 | 2022-08-26 06:20 | 0 | 0 | 0 | 0 | 1.6 | 8.5583 | 1.345 | 33.4516 | 3.4968 | 43.3576 | -0.33333 | 99.9688 | 23.7 | 2.1368 | 57.6867 | 7.028 | 3.645 | 3 | 1.6837 | 0.085837 | 3.6051 | 3.927 | 78.7491 | 2.2815 | 0 | 0.037725 | 0 | 0 | 40.1342 | 1.7926 | 1.3485 | 0.079934 | 44.9548 | 0.50965 | 0.89277 | 0.039876 | 0.029997 | 0.035591 | 0.0017781 | 40.1342 | 1.8286 | 1.6098 | 1.3223 | 0.85809 | 90.2464 | 44.8949 | 0.059933 | 0.03 | -0.04 | -0.01 | 0.019453 | -0.006148 | -0.020056 | -0.019557 | -0.079489 | inf | #NAME? | #NAME? | inf |  | #NAME? |  |  |  |  | inf |  | #NAME?
1709 | 2022-08-26 06:40 | 0 | 0 | 0 | 0 | 1.6 | 8.56 | 1.352 | 33.4638 | 3.4774 | 43.468 | -0.0033333 | 100.5 | 24.1333 | 2.1366 | 57.7005 | 7.0325 | 3.67 | 3 | 1.655 | 0.072486 | 3.642 | 3.9508 | 78.9462 | 2.2627 | 0.00064286 | 0.034657 | 0 | 0 | 40.1478 | 1.793 | 1.3555 | 0.07995 | 44.9758 | 0.50855 | 0.89265 | 0.039865 | 0.030139 | 0.035575 | 0.0017776 | 40.1478 | 1.8397 | 1.6263 | 1.3114 | 0.84166 | 90.4568 | 44.9252 | 0.050626 | 0.04 | -0.05 | -0.03 | 0.03256 | -0.016458 | -0.026036 | -0.02888 | -0.079505 | inf | #NAME? | #NAME? | inf |  | #NAME? |  |  |  |  | inf |  | #NAME?
1710 | 2022-08-26 07:00 | 0 | 0 | 0 | 0 | 1.6 | 8.5852 | 1.3525 | 33.5036 | 3.4693 | 43.4522 | -0.18333 | 100.0909 | 25.0625 | 2.138 | 57.7158 | 7.03 | 3.6 | 3 | 1.6673 | 0.091743 | 3.6411 | 3.896 | 78.5844 | 2.2868 | 0.0063 | 0.012114 | 0 | 0 | 40.2073 | 1.7983 | 1.356 | 0.080186 | 45.0413 | 0.51164 | 0.89268 | 0.039925 | 0.030107 | 0.035523 | 0.0017803 | 40.2073 | 1.8141 | 1.6259 | 1.3254 | 0.85307 | 90.0756 | 44.9727 | 0.068625 | 0.03 | -0.02 | -0.03 | 0.022624 | -0.016187 | -0.0088385 | -0.011114 | -0.079739 | inf | #NAME? | #NAME? | inf |  | #NAME? |  |  |  |  | inf |  | #NAME?
1711 | 2022-08-26 07:20 | 0 | 0 | 0 | 0 | 1.6 | 8.5913 | 1.346 | 33.4805 | 3.486 | 43.4164 | 0.096154 | 100 | 24.8417 | 2.1378 | 57.715 | 7.04 | 3.5917 | 3 | 1.6641 | 0.088271 | 3.6283 | 3.9056 | 78.6889 | 2.2456 | 0.005 | 0.027829 | 0 | 0 | 40.189 | 1.7995 | 1.3495 | 0.080243 | 45.0178 | 0.51073 | 0.89273 | 0.039974 | 0.029978 | 0.035541 | 0.0017825 | 40.189 | 1.8186 | 1.6202 | 1.3015 | 0.8499 | 90.1324 | 44.9292 | 0.088619 | 0.05 | -0.02 | -0.02 | 0.03563 | -0.012627 | -0.010591 | 0.0088224 | -0.079796 | inf | #NAME? | #NAME? | inf |  | #NAME? |  |  |  |  | inf |  | #NAME?
1712 | 2022-08-26 07:40 | 0 | 0 | 0 | 0 | 1.6 | 8.5805 | 1.345 | 33.4844 | 3.475 | 43.3262 | -0.2375 | 99.6875 | 24.9385 | 2.1378 | 57.7125 | 7.028 | 3.6167 | 3 | 1.6485 | 0.094912 | 3.6662 | 3.8952 | 78.8413 | 2.322 | 0 | 0.0264 | 0 | 0 | 40.1844 | 1.7973 | 1.3485 | 0.080141 | 45.0099 | 0.50969 | 0.89279 | 0.03993 | 0.029961 | 0.035548 | 0.0017805 | 40.1844 | 1.8138 | 1.6371 | 1.3457 | 0.84021 | 90.3732 | 44.981 | 0.028872 | 0 | -0.02 | -0.04 | 0.0020802 | -0.0232 | -0.009185 | -0.050823 | -0.079695 | inf | #NAME? | #NAME? | inf |  | #NAME? |  |  |  |  | inf |  | #NAME?
1713 | 2022-08-26 08:00 | 0 | 0 | 0 | 0 | 1.6 | 8.5672 | 1.348 | 33.4357 | 3.469 | 43.3465 | 0.088889 | 100.0556 | 24.5632 | 2.1388 | 57.7284 | 7.0225 | 3.5755 | 3 | 1.6479 | 0.12909 | 3.6819 | 3.8427 | 78.698 | 2.409 | 0.00084286 | 0.022043 | 0 | 0 | 40.1253 | 1.7945 | 1.3515 | 0.080018 | 44.9509 | 0.50986 | 0.89265 | 0.039921 | 0.030067 | 0.035594 | 0.0017801 | 40.1253 | 1.7893 | 1.6442 | 1.3962 | 0.84021 | 90.2796 | 44.955 | -0.0040589 | -0.04 | 0.01 | -0.04 | -0.033044 | -0.027594 | 0.0028861 | -0.083631 | -0.079572 | #NAME? | inf | #NAME? | #NAME? |  | #NAME? |  |  |  |  | #NAME?
1714 | 2022-08-26 08:20 | 0 | 0 | 0 | 0 | 1.6 | 8.5619 | 1.345 | 33.4666 | 3.488 | 43.4068 | -0.16667 | 99.8966 | 24.0333 | 2.1385 | 57.7338 | 7.036 | 3.5813 | 3 | 1.6163 | 0.1289 | 3.6772 | 3.8012 | 78.8068 | 2.2832 | 0.0023429 | 0.023429 | 0 | 0 | 40.152 | 1.7934 | 1.3485 | 0.079968 | 44.9735 | 0.5095 | 0.89279 | 0.039876 | 0.029985 | 0.035577 | 0.0017781 | 40.152 | 1.77 | 1.642 | 1.3233 | 0.82351 | 90.1846 | 44.8873 | 0.086185 | 0.03 | 0.02 | -0.04 | 0.018741 | -0.026258 | 0.01305 | 0.0066618 | -0.079523 | inf | inf | #NAME? | inf | inf | #NAME? |  |  |  |  | inf |  | #NAME?
1715 | 2022-08-26 08:40 | 0 | 0 | 0 | 0 | 1.6 | 8.5388 | 1.352 | 33.3736 | 3.4995 | 43.2647 | 0.033333 | 99.9394 | 25.0875 | 2.1385 | 57.7321 | 7.0275 | 3.5294 | 3 | 1.5933 | 0.124 | 3.643 | 3.802 | 78.7228 | 2.4522 | 0.0035143 | 0.035014 | 0 | 0 | 40.0411 | 1.7885 | 1.3555 | 0.079753 | 44.8645 | 0.50863 | 0.89249 | 0.039865 | 0.030214 | 0.035663 | 0.0017776 | 40.0411 | 1.7704 | 1.6267 | 1.4212 | 0.81042 | 90.2133 | 44.8594 | 0.005024 | -0.07 | 0.02 | -0.03 | -0.048487 | -0.016718 | 0.01017 | -0.074285 | -0.079309 | #NAME? | inf | #NAME? | #NAME? |  | #NAME? |  |  |  |  | #NAME?
1716 | 2022-08-26 09:00 | 0 | 0 | 0 | 0 | 1.6 | 8.5806 | 1.3525 | 33.471 | 3.4985 | 43.3616 | -0.32 | 100.4545 | 24.3333 | 2.1388 | 57.7493 | 7.03 | 3.465 | 3 | 1.5805 | 0.12271 | 3.6402 | 3.809 | 78.5814 | 2.4387 | 0.0028 | 0.029429 | 0 | 0 | 40.1711 | 1.7973 | 1.356 | 0.080142 | 45.0041 | 0.5112 | 0.89261 | 0.039936 | 0.030131 | 0.035552 | 0.0017808 | 40.1711 | 1.7736 | 1.6255 | 1.4134 | 0.80794 | 90.0497 | 44.9836 | 0.020528 | -0.06 | 0.02 | -0.03 | -0.042281 | -0.015932 | 0.013163 | -0.059168 | -0.079696 | #NAME? | inf | #NAME? | #NAME? |  | #NAME? |  |  |  |  | #NAME?
1717 | 2022-08-26 09:20 | 0 | 0 | 0 | 0 | 1.6 | 8.535 | 1.3425 | 33.4036 | 3.516 | 43.3085 | -0.0033333 | 100.0968 | 24.7933 | 2.1395 | 57.7612 | 7.024 | 3.4682 | 3 | 1.6218 | 0.12033 | 3.6024 | 3.8718 | 78.7061 | 2.2738 | 0 | 0.031475 | 0 | 0 | 40.0681 | 1.7877 | 1.346 | 0.079717 | 44.8811 | 0.50908 | 0.89276 | 0.039833 | 0.029991 | 0.03565 | 0.0017762 | 40.0681 | 1.8029 | 1.6086 | 1.3178 | 0.82565 | 90.0759 | 44.7974 | 0.083693 | 0.03 | -0.02 | -0.01 | 0.020935 | -0.0053874 | -0.008468 | 0.0044198 | -0.079273 | inf | #NAME? | #NAME? | inf |  | #NAME? |  |  |  |  | inf |  | #NAME?
1718 | 2022-08-26 09:40 | 0 | 0 | 0 | 0 | 1.6 | 8.5437 | 1.348 | 33.427 | 3.5337 | 43.3405 | -0.23333 | 100.1053 | 24.7714 | 2.1394 | 57.7646 | 7.035 | 3.3671 | 3 | 1.6379 | 0.017457 | 3.6206 | 3.8791 | 78.8177 | 2.3972 | 0 | 0.026386 | 0 | 0 | 40.0983 | 1.7896 | 1.3515 | 0.079798 | 44.9187 | 0.50875 | 0.89269 | 0.03984 | 0.030088 | 0.03562 | 0.0017765 | 40.0983 | 1.8062 | 1.6168 | 1.3894 | 0.83325 | 90.3525 | 44.9107 | 0.0080548 | -0.04 | -0.02 | -0.02 | -0.028003 | -0.010478 | -0.0093247 | -0.071299 | -0.079354 | #NAME? | #NAME? | #NAME? | #NAME? | #NAME? | #NAME? |  |  |  | #NAME? | #NAME?
1719 | 2022-08-26 10:00 | 0 | 0 | 0 | 0 | 1.6 | 8.5835 | 1.35 | 33.4592 | 3.5255 | 43.3686 | 0.065217 | 99.8529 | 23.6074 | 2.1397 | 57.7694 | 7.026 | 3.3378 | 3 | 1.6573 | 0 | 3.6327 | 3.8499 | 78.5649 | 2.3112 | 0.0014857 | 0.039086 | 0 | 0 | 40.1615 | 1.7979 | 1.3535 | 0.08017 | 44.9927 | 0.51119 | 0.89262 | 0.03996 | 0.030083 | 0.035561 | 0.0017818 | 40.1615 | 1.7927 | 1.6221 | 1.3395 | 0.84719 | 90.0159 | 44.9158 | 0.076873 | 0.01 | 0.01 | -0.02 | 0.010389 | -0.013843 | 0.002912 | -0.0028513 | -0.079724 | inf | inf | #NAME? | inf | inf | #NAME? |  |  |  |  | inf |  | #NAME?
1720 | 2022-08-26 10:20 | 0 | 0 | 0 | 0 | 1.6 | 8.577 | 1.344 | 33.4967 | 3.5827 | 43.4331 | -0.31429 | 99.6875 | 24.7409 | 2.1396 | 57.7724 | 7.03 | 3.2796 | 3 | 1.6542 | 0 | 3.6205 | 3.8341 | 78.5062 | 2.3395 | 0 | 0.044963 | 0 | 0 | 40.1939 | 1.7965 | 1.3475 | 0.080109 | 45.0177 | 0.51198 | 0.89285 | 0.039907 | 0.029933 | 0.035542 | 0.0017795 | 40.1939 | 1.7853 | 1.6167 | 1.3559 | 0.84693 | 89.9546 | 44.9519 | 0.06578 | -0.01 | 0.01 | -0.02 | -0.0062257 | -0.010453 | 0.0062514 | -0.013883 | -0.079663 | #NAME? | inf | #NAME? | #NAME? |  | #NAME? |  |  |  |  | #NAME?
1721 | 2022-08-26 10:40 | 0 | 0 | 0 | 0 | 1.6 | 8.574 | 1.345 | 33.4767 | 3.59 | 43.3757 | -0.015 | 99.9091 | 25.2875 | 2.141 | 57.7806 | 7.036 | 3.2683 | 3 | 1.6624 | 0.049014 | 3.5831 | 3.8569 | 78.3623 | 2.3268 | 0.0035 | 0.015086 | 0 | 0 | 40.1716 | 1.7959 | 1.3485 | 0.080081 | 44.9957 | 0.51264 | 0.89279 | 0.039913 | 0.02997 | 0.035559 | 0.0017798 | 40.1716 | 1.7959 | 1.6 | 1.3485 | 0.85221 | 89.7914 | 44.916 | 0.079635 | 0 | 0 | 0 | 0 | 0 | 0 | 0 | -0.079635
1722 | 2022-08-26 11:00 | 0 | 0 | 0 | 0 | 1.6 | 8.5585 | 1.354 | 33.4813 | 3.627 | 43.389 | -0.11 | 100.1515 | 25.28 | 2.1402 | 57.8004 | 7.0425 | 3.235 | 3 | 1.6656 | 0.066786 | 0.69291 | 0.78957 | 85.7185 | 0.43287 | 0.010114 | 0.011371 | 0 | 0 | 40.1641 | 1.7927 | 1.3575 | 0.079936 | 44.9938 | 0.46856 | 0.89266 | 0.039842 | 0.030171 | 0.03556 | 0.0017766 | 40.1641 | 0.36766 | 0.30942 | 0.25088 | 0.78041 | 89.2994 | 41.0921 | 3.9017 | 1.11 | 1.43 | 1.29 | 0.81519 | 0.80661 | 0.79491 | 3.8222 | -0.079491 | inf | inf | inf | inf | inf | inf |  |  |  | inf | inf
1723 | 2022-08-26 11:20 | 0 | 0 | 0 | 0 | 1.0667 | 7.3186 | 0.90167 | 37.6035 | 3.1688 | 45.0455 | 0.095455 | 167.9744 | 25.92 | 2.1075 | 57.423 | 7.159 | 2.9532 | 3 | 1.6225 | 0.061371 | 0.0437 | 0.13179 | 87.2163 | 0 | 0.0043714 | 0.017857 | 0 | 0 | 43.3181 | 1.5329 | 0.90468 | 0.068355 | 46.8904 | 0.49667 | 0.92382 | 0.032692 | 0.019294 | 0.022748 | 0.0014578 | 43.3181 | 0.061365 | 0.019514 | 0 | 0.80588 | 89.0144 | 43.399 | 3.4914 | 0.9 | 1.47 | 1.05 | 1 | 0.98171 | 0.95997 | 3.4234 | -0.067975 | inf | inf | inf | inf | inf | inf |  |  |  | inf | inf
1724 | 2022-08-26 11:40 | 0 | 0 | 0 | 0 | 0 | 0 | 0 | 49.9179 | 0.005 | 49.871 | -0.20667 | 399.875 | 31.3778 | 2.0888 | 56.4248 | 7.6175 | 3.516 | 3 | 1.59 | 0.063225 | 0.041763 | 0.13533 | 87.4376 | 0 | 0.005725 | 0.013475 | 0 | 0 | 49.9179 | 0 | 0 | 0 | 49.9179 | 0.5709 | 1 | 0 | 0 | 0 | 0 | 49.9179 | 0.063013 | 0.018649 | 0 | 0.90776 | 89.2048 | 49.9996 | -0.081662 | 0 | -0.06 | -0.02 |  | #NAME? | #NAME? | -0.081662 | 1.54e-15 |  | #NAME? | #NAME? |  |  | #NAME?
1725 | 2022-08-26 12:00 | 0 | 0 | 0 | 0 | 0 | 0 | 0 | 49.8098 | 0.0035 | 49.8565 | 0.036 | 400.1562 | 30.7312 | 2.0823 | 56.2557 | 7.8725 | 3.4023 | 3 | 1.6116 | 0.085486 | 0.043943 | 0.10727 | 87.3286 | 0 | 0.0093143 | 0.0066571 | 0 | 0 | 49.8098 | 0 | 0 | 0 | 49.8098 | 0.57037 | 1 | 0 | 0 | 0 | 0 | 49.8098 | 0.04995 | 0.019622 | 0 | 0.91919 | 89.0914 | 49.8793 | -0.069572 | 0 | -0.05 | -0.02 |  | #NAME? | #NAME? | -0.069572 | -4e-15 |  | #NAME? | #NAME? |  |  | #NAME?
1726 | 2022-08-26 12:20 | 0 | 0 | 0 | 0 | 0 | 0 | 0 | 49.8784 | -0.007 | 49.947 | -0.2 | 400.08 | 31.0222 | 2.0802 | 56.1778 | 7.962 | 3.35 | 3 | 1.6233 | 0.0663 | 0.058086 | 0.046586 | 87.3839 | 0 | 0 | 0.031029 | 0 | 0 | 49.8784 | 0 | 0 | 0 | 49.8784 | 0.5708 | 1 | 0 | 0 | 0 | 0 | 49.8784 | 0.021692 | 0.025938 | 0 | 0.92658 | 89.1119 | 49.926 | -0.04763 | 0 | -0.02 | -0.03 |  | #NAME? | #NAME? | -0.04763 | -6.66e-16 |  | #NAME? | #NAME? |  |  | #NAME?
1727 | 2022-08-26 12:40 | 0 | 0 | 0 | 0 | 0 | 0 | 0 | 49.9655 | 0.02825 | 49.92 | 0.12381 | 400.1481 | 30.6316 | 2.0758 | 56.0943 | 8.0125 | 3.288 | 3 | 1.6234 | 0.070943 | 0.0515 | 0.0387 | 86.9796 | 0 | 0 | 0.042886 | 0 | 0 | 49.9655 | 0 | 0 | 0 | 49.9655 | 0.57445 | 1 | 0 | 0 | 0 | 0 | 49.9655 | 0.01802 | 0.022997 | 0 | 0.93259 | 88.6932 | 50.0065 | -0.041017 | 0 | -0.02 | -0.02 |  | #NAME? | #NAME? | -0.041017 | 8.15e-15 |  | #NAME? | #NAME? |  |  | #NAME?
1728 | 2022-08-26 13:00 | 0 | 0 | 0 | 0 | 0 | 0 | 0 | 49.853 | 0.0035 | 49.9057 | -0.3 | 400.0455 | 30.5375 | 2.0734 | 55.9825 | 8.036 | 3.2157 | 3 | 1.547 | 0.062057 | 0.046829 | 0.056329 | 87.0735 | 0 | 0 | 0.035314 | 0 | 0 | 49.853 | 0 | 0 | 0 | 49.853 | 0.57254 | 1 | 0 | 0 | 0 | 0 | 49.853 | 0.026229 | 0.020911 | 0 | 0.88569 | 88.7236 | 49.9001 | -0.04714 | 0 | -0.03 | -0.02 |  | #NAME? | #NAME? | -0.04714 | -2.25e-15 |  | #NAME? | #NAME? |  |  | #NAME?
1729 | 2022-08-26 13:20 | 0 | 0 | 0 | 0 | 0 | 0 | 0 | 49.924 | 0.01575 | 49.9672 | 0.2913 | 400.1923 | 31.4 | 2.0641 | 55.7972 | 8.04 | 3.1537 | 3 | 1.5437 | 0.069862 | 0.044913 | 0.0002625 | 87.1547 | 0 | 0 | 0.015912 | 0 | 0 | 49.924 | 0 | 0 | 0 | 49.924 | 0.57282 | 1 | 0 | 0 | 0 | 0 | 49.924 | 0.00012223 | 0.020055 | 0 | 0.88427 | 88.7436 | 49.9442 | -0.020178 | 0 | 0 | -0.02 |  | #NAME? | #NAME? | -0.020178 | 3.82e-15 |  | #NAME? | #NAME? |  |  | #NAME?
1730 | 2022-08-26 13:40 | 0 | 0 | 0 | 0 | 0 | 0 | 0 | 49.9805 | 0.0055 | 49.9234 | -0.28 | 399.8947 | 30.9917 | 2.0627 | 55.781 | 8.04 | 3.1476 | 3 | 1.5578 | 0.085571 | 0.072443 | 0.097757 | 86.7394 | 0 | 0 | 0.024 | 0 | 0 | 49.9805 | 0 | 0 | 0 | 49.9805 | 0.57621 | 1 | 0 | 0 | 0 | 0 | 49.9805 | 0.04552 | 0.032349 | 0 | 0.89761 | 88.4673 | 50.0584 | -0.077869 | 0 | -0.05 | -0.03 |  | #NAME? | #NAME? | -0.077869 | -1.8e-15 |  | #NAME? | #NAME? |  |  | #NAME?
1731 | 2022-08-26 14:00 | 0 | 0 | 0 | 0 | 0 | 0 | 0 | 49.9663 | 0.028 | 49.87 | 0.1875 | 399.9615 | 30.79 | 2.0601 | 55.647 | 8.04 | 3.1529 | 3 | 1.561 | 0.092471 | 0.046129 | 0.10811 | 87.1154 | 0 | 0 | 0.043057 | 0 | 0 | 49.9663 | 0 | 0 | 0 | 49.9663 | 0.57356 | 1 | 0 | 0 | 0 | 0 | 49.9663 | 0.050342 | 0.020598 | 0 | 0.89533 | 88.8306 | 50.0372 | -0.070941 | 0 | -0.05 | -0.02 |  | #NAME? | #NAME? | -0.070941 | -8.19e-15 |  | #NAME? | #NAME? |  |  | #NAME?
1732 | 2022-08-26 14:20 | 0 | 0 | 0 | 0 | 0 | 0 | 0 | 49.9027 | 0.0155 | 49.9933 | -0.12857 | 400.0345 | 30.4083 | 2.0583 | 55.5607 | 8.04 | 3.1082 | 3 | 1.5846 | 0.098763 | 0.024225 | 0.091838 | 86.902 | 0 | 0.00935 | 0.0098875 | 0 | 0 | 49.9027 | 0 | 0 | 0 | 49.9027 | 0.57424 | 1 | 0 | 0 | 0 | 0 | 49.9027 | 0.042763 | 0.010818 | 0 | 0.90992 | 88.6026 | 49.9563 | -0.053581 | 0 | -0.04 | -0.01 |  | #NAME? | #NAME? | -0.053581 | -1.73e-15 |  | #NAME? | #NAME? |  |  | #NAME?
1733 | 2022-08-26 14:40 | 0 | 0 | 0 | 0 | 0 | 0 | 0 | 49.9167 | 0.019 | 49.9992 | 0.11905 | 399.9167 | 30.5944 | 2.0515 | 55.4285 | 8.046 | 3.0655 | 3 | 1.5966 | 0.092086 | 0.090443 | 0.10633 | 87.1347 | 0 | 0.0051857 | 0.0192 | 0 | 0 | 49.9167 | 0 | 0 | 0 | 49.9167 | 0.57287 | 1 | 0 | 0 | 0 | 0 | 49.9167 | 0.049511 | 0.040387 | 0 | 0.91467 | 88.9281 | 50.0066 | -0.089898 | 0 | -0.05 | -0.04 |  | #NAME? | #NAME? | -0.089898 | -2.62e-15 |  | #NAME? | #NAME? |  |  | #NAME?
1734 | 2022-08-26 15:00 | 0 | 0 | 0 | 0 | 0 | 0 | 0 | 50.0982 | 0.02175 | 49.9959 | -0.069231 | 400.037 | 30.725 | 2.0494 | 55.3317 | 8.0525 | 3.045 | 3 | 1.5936 | 0.093529 | 0.085886 | 0.11556 | 87.1539 | 0 | 0 | 0.0393 | 0 | 0 | 50.0982 | 0 | 0 | 0 | 50.0982 | 0.57482 | 1 | 0 | 0 | 0 | 0 | 50.0982 | 0.053808 | 0.038352 | 0 | 0.91605 | 88.9489 | 50.1904 | -0.09216 | 0 | -0.05 | -0.04 |  | #NAME? | #NAME? | -0.09216 | -2.11e-15 |  | #NAME? | #NAME? |  |  | #NAME?
1735 | 2022-08-26 15:20 | 0 | 0 | 0 | 0 | 0 | 0 | 0 | 49.8518 | 0.02475 | 49.8768 | 0.12941 | 400.3704 | 30.4167 | 2.0469 | 55.2912 | 8.06 | 3.0564 | 3 | 1.5794 | 0.12053 | 0.099729 | 0.073 | 86.9368 | 0 | 0 | 0.033871 | 0 | 0 | 49.8518 | 0 | 0 | 0 | 49.8518 | 0.57343 | 1 | 0 | 0 | 0 | 0 | 49.8518 | 0.033992 | 0.044533 | 0 | 0.90567 | 88.6889 | 49.9303 | -0.078525 | 0 | -0.03 | -0.04 |  | #NAME? | #NAME? | -0.078525 | 3.77e-15 |  | #NAME? | #NAME? |  |  | #NAME?
1736 | 2022-08-26 15:40 | 0 | 0 | 0 | 0 | 0 | 0 | 0 | 49.9258 | 0.03625 | 49.95 | -0.175 | 399.8182 | 30.4833 | 2.0406 | 55.2095 | 8.0625 | 3.106 | 3 | 1.5648 | 0.10686 | 0.0912 | 0.089788 | 87.1194 | 0 | 0.003925 | 0.022812 | 0 | 0 | 49.9258 | 0 | 0 | 0 | 49.9258 | 0.57307 | 1 | 0 | 0 | 0 | 0 | 49.9258 | 0.041809 | 0.040725 | 0 | 0.89674 | 88.8652 | 50.0083 | -0.082534 | 0 | -0.04 | -0.04 |  | #NAME? | #NAME? | -0.082534 | 7.59e-15 |  | #NAME? | #NAME? |  |  | #NAME?
1737 | 2022-08-26 16:00 | 0 | 0 | 0 | 0 | 0 | 0 | 0 | 49.902 | 0.01375 | 49.8705 | 0.16842 | 400.125 | 30.4588 | 2.0407 | 55.1179 | 8.07 | 3.0344 | 3 | 1.5635 | 0.10764 | 0.076786 | 0.10187 | 86.9572 | 0 | 0.0070857 | 0.0097286 | 0 | 0 | 49.902 | 0 | 0 | 0 | 49.902 | 0.57387 | 1 | 0 | 0 | 0 | 0 | 49.902 | 0.047435 | 0.034288 | 0 | 0.89724 | 88.6993 | 49.9837 | -0.081724 | 0 | -0.05 | -0.03 |  | #NAME? | #NAME? | -0.081724 | -4.44e-16 |  | #NAME? | #NAME? |  |  | #NAME?
1738 | 2022-08-26 16:20 | 0 | 0 | 0 | 0 | 0 | 0 | 0 | 49.8384 | 0.021 | 49.8787 | -1.73e-17 | 400.1 | 30.3158 | 2.0352 | 55.0318 | 8.07 | 3.0223 | 3 | 1.5357 | 0.11467 | 0.080786 | 0.0433 | 86.8041 | 0 | 0.0015857 | 0.022943 | 0 | 0 | 49.8384 | 0 | 0 | 0 | 49.8384 | 0.57415 | 1 | 0 | 0 | 0 | 0 | 49.8384 | 0.020162 | 0.036074 | 0 | 0.8817 | 88.4639 | 49.8946 | -0.056237 | 0 | -0.02 | -0.04 |  | #NAME? | #NAME? | -0.056237 | 4.54e-15 |  | #NAME? | #NAME? |  |  | #NAME?
1739 | 2022-08-26 16:40 | 0 | 0 | 0 | 0 | 0 | 0 | 0 | 49.8932 | 0.03025 | 49.8407 | 0.24706 | 399.9643 | 30.3875 | 2.034 | 55.008 | 8.07 | 3.0178 | 3 | 1.5403 | 0.11796 | 0.071086 | 0.11299 | 86.6385 | 0 | 0 | 0.028657 | 0 | 0 | 49.8932 | 0 | 0 | 0 | 49.8932 | 0.57588 | 1 | 0 | 0 | 0 | 0 | 49.8932 | 0.052611 | 0.031743 | 0 | 0.88704 | 88.3629 | 49.9775 | -0.084354 | 0 | -0.05 | -0.03 |  | #NAME? | #NAME? | -0.084354 | -3.33e-16 |  | #NAME? | #NAME? |  |  | #NAME?
1740 | 2022-08-26 17:00 | 0 | 0 | 0 | 0 | 0 | 0 | 0 | 49.9472 | 0.0075 | 49.954 | 0.021429 | 400 | 30.33 | 2.0344 | 54.8985 | 8.07 | 2.9925 | 3 | 1.5751 | 0.073129 | 0.051557 | 0.084157 | 86.9622 | 0 | 0 | 0.0276 | 0 | 0 | 49.9472 | 0 | 0 | 0 | 49.9472 | 0.57436 | 1 | 0 | 0 | 0 | 0 | 49.9472 | 0.039187 | 0.023023 | 0 | 0.90468 | 88.673 | 50.0095 | -0.06221 | 0 | -0.04 | -0.02 |  | #NAME? | #NAME? | -0.06221 | 3.41e-15 |  | #NAME? | #NAME? |  |  | #NAME?
1741 | 2022-08-26 17:20 | 0 | 0 | 0 | 0 | 0 | 0 | 0 | 49.9454 | 0.01875 | 49.9038 | 0.053846 | 399.88 | 30.2273 | 2.0299 | 54.9035 | 8.07 | 2.9722 | 3 | 1.6518 | 0.074987 | 0.055175 | 0.11978 | 87.0656 | 0 | 0 | 0.021962 | 0 | 0 | 49.9454 | 0 | 0 | 0 | 49.9454 | 0.57365 | 1 | 0 | 0 | 0 | 0 | 49.9454 | 0.055772 | 0.024638 | 0 | 0.94757 | 88.8924 | 50.0258 | -0.08041 | 0 | -0.06 | -0.02 |  | #NAME? | #NAME? | -0.08041 | 8.74e-16 |  | #NAME? | #NAME? |  |  | #NAME?
1742 | 2022-08-26 17:40 | 0 | 0 | 0 | 0 | 0 | 0 | 0 | 49.917 | 0.012821 | 49.8849 | -4.27e-18 | 399.8696 | 30.1867 | 2.0313 | 54.8331 | 8.06 | 3.04 | 3 | 1.6641 | 0.077529 | 0.036271 | 0.099257 | 86.9661 | 0 | 0.0069286 | 0.012971 | 0 | 0 | 49.917 | 0 | 0 | 0 | 49.917 | 0.57398 | 1 | 0 | 0 | 0 | 0 | 49.917 | 0.046218 | 0.016197 | 0 | 0.95515 | 88.7657 | 49.9794 | -0.062415 | 0 | -0.05 | -0.02 |  | #NAME? | #NAME? | -0.062415 | -4.99e-15 |  | #NAME? | #NAME? |  |  | #NAME?
1743 | 2022-08-26 18:00 | 0 | 0 | 0 | 0 | 0 | 0 | 0 | 50.0118 | -0.00675 | 50.0282 | 0.1 | 400.2083 | 29.9706 | 2.0302 | 54.825 | 8.06 | 3.0186 | 3 | 1.6302 | 0.061829 | 0.023714 | 0.10487 | 87.1159 | 0 | 0.0071286 | 0.0070286 | 0 | 0 | 50.0118 | 0 | 0 | 0 | 50.0118 | 0.57408 | 1 | 0 | 0 | 0 | 0 | 50.0118 | 0.048832 | 0.010589 | 0 | 0.93586 | 88.8747 | 50.0712 | -0.059422 | 0 | -0.05 | -0.01 |  | #NAME? | #NAME? | -0.059422 | -9.9e-15 |  | #NAME? | #NAME? |  |  | #NAME?
1744 | 2022-08-26 18:20 | 0 | 0 | 0 | 0 | 0 | 0 | 0 | 49.8865 | 0.01875 | 49.8492 | 0.058824 | 399.8462 | 29.9963 | 2.0291 | 54.7698 | 8.05 | 3.04 | 3 | 1.6364 | 0.067488 | 0.048037 | 0.12055 | 87.1034 | -0.002075 | 0.00285 | 0.025138 | 0 | 0 | 49.8865 | 0 | 0 | 0 | 49.8865 | 0.57273 | 1 | 0 | 0 | 0 | 0 | 49.8865 | 0.056133 | 0.021451 | -0.0012026 | 0.93721 | 88.9063 | 49.9629 | -0.076381 | 0 | -0.06 | -0.02 | inf | #NAME? | #NAME? | -0.076381 | 3.58e-15 | inf | #NAME? | #NAME? | inf |  | #NAME? |  |  |  |  | inf |  | #NAME?
1745 | 2022-08-26 18:40 | 0 | 0 | 0 | 0 | 0 | 0 | 0 | 49.981 | 0.0035 | 49.9772 | 0.035 | 399.8462 | 30.1611 | 2.028 | 54.762 | 8.04 | 3.04 | 3 | 1.6262 | 0.090571 | 0.045586 | 0.12371 | 86.9952 | 0 | 0 | 0.031714 | 0 | 0 | 49.981 | 0 | 0 | 0 | 49.981 | 0.57453 | 1 | 0 | 0 | 0 | 0 | 49.981 | 0.057606 | 0.020356 | 0 | 0.93429 | 88.7907 | 50.059 | -0.077962 | 0 | -0.06 | -0.02 |  | #NAME? | #NAME? | -0.077962 | -1.75e-15 |  | #NAME? | #NAME? |  |  | #NAME?
1746 | 2022-08-26 19:00 | 0 | 0 | 0 | 0 | 0 | 0 | 0 | 50.0634 | -0.00175 | 49.986 | -0.0076923 | 400.0625 | 30.1619 | 2.0271 | 54.7212 | 8.034 | 3.04 | 3 | 1.5923 | 0.0898 | 0.041657 | 0.064271 | 87.0396 | 0 | 0 | 0.026814 | 0 | 0 | 50.0634 | 0 | 0 | 0 | 50.0634 | 0.57518 | 1 | 0 | 0 | 0 | 0 | 50.0634 | 0.029927 | 0.018602 | 0 | 0.91587 | 88.7379 | 50.112 | -0.048529 | 0 | -0.03 | -0.02 |  | #NAME? | #NAME? | -0.048529 | 2.53e-15 |  | #NAME? | #NAME? |  |  | #NAME?
1747 | 2022-08-26 19:20 | 0 | 0 | 0 | 0 | 0 | 0 | 0 | 49.9034 | 0.02075 | 49.861 | 0.15294 | 399.9 | 30.1538 | 2.0307 | 54.8062 | 8.025 | 3.04 | 3 | 1.6197 | 0.087043 | 0.060729 | 0.033329 | 87.1272 | 0 | 0 | 0.027143 | 0 | 0 | 49.9034 | 0 | 0 | 0 | 49.9034 | 0.57276 | 1 | 0 | 0 | 0 | 0 | 49.9034 | 0.015519 | 0.027118 | 0 | 0.92771 | 88.841 | 49.9461 | -0.042637 | 0 | -0.02 | -0.03 |  | #NAME? | #NAME? | -0.042637 | 3.15e-15 |  | #NAME? | #NAME? |  |  | #NAME?
1748 | 2022-08-26 19:40 | 0 | 0 | 0 | 0 | 0 | 0 | 0 | 49.8845 | 0.01025 | 49.9021 | 0.018182 | 399.9667 | 30.2696 | 2.027 | 54.7833 | 8.015 | 3.04 | 3 | 1.6023 | 0.084913 | 0.067375 | 0.0121 | 86.9419 | 0 | 0 | 0.04745 | 0 | 0 | 49.8845 | 0 | 0 | 0 | 49.8845 | 0.57377 | 1 | 0 | 0 | 0 | 0 | 49.8845 | 0.0056343 | 0.030086 | 0 | 0.91936 | 88.6237 | 49.9202 | -0.03572 | 0 | -0.01 | -0.03 |  | #NAME? | #NAME? | -0.03572 | 1.15e-14 |  | #NAME? | #NAME? |  |  | #NAME?
1749 | 2022-08-26 20:00 | 0 | 0 | 0 | 0 | 0 | 0 | 0 | 49.9308 | 0.00825 | 49.9068 | 0.011111 | 400.0435 | 29.5391 | 2.0248 | 54.6765 | 8.008 | 3.04 | 3 | 1.6301 | 0.076257 | 0.031214 | 0.068271 | 87.1289 | 0 | 0 | 0.036529 | 0 | 0 | 49.9308 | 0 | 0 | 0 | 49.9308 | 0.57307 | 1 | 0 | 0 | 0 | 0 | 49.9308 | 0.03179 | 0.013939 | 0 | 0.93418 | 88.8585 | 49.9765 | -0.045729 | 0 | -0.03 | -0.01 |  | #NAME? | #NAME? | -0.045729 | 1.71e-15 |  | #NAME? | #NAME? |  |  | #NAME?
1750 | 2022-08-26 20:20 | 0 | 0 | 0 | 0 | 0 | 0 | 0 | 49.9233 | 0.03075 | 49.947 | 0.10417 | 399.8667 | 29.2312 | 2.0265 | 54.7022 | 7.995 | 3.04 | 3 | 1.6148 | 0.080986 | 0.037171 | 0.079029 | 87.2007 | 0 | 0.012543 | 0.016157 | 0 | 0 | 49.9233 | 0 | 0 | 0 | 49.9233 | 0.57251 | 1 | 0 | 0 | 0 | 0 | 49.9233 | 0.036799 | 0.016599 | 0 | 0.92447 | 88.9317 | 49.9767 | -0.053398 | 0 | -0.04 | -0.02 |  | #NAME? | #NAME? | -0.053398 | -3.82e-16 |  | #NAME? | #NAME? |  |  | #NAME?
1751 | 2022-08-26 20:40 | 0 | 0 | 0 | 0 | 0 | 0 | 0 | 50.0239 | -0.00375 | 49.999 | -0.1 | 400.1724 | 29.4048 | 2.0272 | 54.6805 | 7.986 | 3.1141 | 3 | 1.5999 | 0.059557 | 0.046943 | 0.027543 | 87.1495 | 0 | 0.0024857 | 0.026757 | 0 | 0 | 50.0239 | 0 | 0 | 0 | 50.0239 | 0.574 | 1 | 0 | 0 | 0 | 0 | 50.0239 | 0.012825 | 0.020962 | 0 | 0.91837 | 88.8239 | 50.0577 | -0.033787 | 0 | -0.01 | -0.02 |  | #NAME? | #NAME? | -0.033787 | 6.86e-15 |  | #NAME? | #NAME? |  |  | #NAME?
1752 | 2022-08-26 21:00 | 0 | 0 | 0 | 0 | 0 | 0 | 0 | 49.976 | 0.034 | 50.041 | 0.033333 | 400.0588 | 29.4529 | 2.0271 | 54.6938 | 7.975 | 3.1086 | 3 | 1.6326 | 0.071314 | 0.081157 | 0.0061 | 87.156 | 0 | 0 | 0.051071 | 0 | 0 | 49.976 | 0 | 0 | 0 | 49.976 | 0.57341 | 1 | 0 | 0 | 0 | 0 | 49.976 | 0.0028404 | 0.03624 | 0 | 0.93617 | 88.8759 | 50.0151 | -0.039081 | 0 | 0 | -0.04 |  | #NAME? | #NAME? | -0.039081 | -3.32e-15 |  | #NAME? | #NAME? |  |  | #NAME?
1753 | 2022-08-26 21:20 | 0 | 0 | 0 | 0 | 0 | 0 | 0 | 49.9511 | 0.00875 | 49.9922 | -0.26 | 400.1176 | 29.435 | 2.0281 | 54.7164 | 7.962 | 3.1192 | 3 | 1.6466 | 0.063075 | 0.036862 | 0.0005875 | 87.1055 | 0 | 0 | 0.037288 | 0 | 0 | 49.9511 | 0 | 0 | 0 | 49.9511 | 0.57346 | 1 | 0 | 0 | 0 | 0 | 49.9511 | 0.00027356 | 0.016461 | 0 | 0.94425 | 88.7896 | 49.9678 | -0.016734 | 0 | 0 | -0.02 |  | #NAME? | #NAME? | -0.016734 | 2.32e-16 |  | #NAME? | #NAME? |  |  | #NAME?
1754 | 2022-08-26 21:40 | 0 | 0 | 0 | 0 | 0 | 0 | 0 | 49.8887 | -0.00225 | 49.9372 | 0.041667 | 400.1667 | 29.756 | 2.0278 | 54.6788 | 7.9475 | 3.1554 | 3 | 1.6262 | 0.066486 | 0.050386 | 0 | 87.1661 | 0 | 0 | 0.029443 | 0 | 0 | 49.8887 | 0 | 0 | 0 | 49.8887 | 0.57234 | 1 | 0 | 0 | 0 | 0 | 49.8887 | 0 | 0.022499 | 0 | 0.93076 | 88.8427 | 49.9112 | -0.022499 | 0 | 0 | -0.02 |  | #NAME? |  | -0.022499 | 9.67e-15 |  |  | #NAME? |  |  | #NAME?
1755 | 2022-08-26 22:00 | 0 | 0 | 0 | 0 | 0 | 0 | 0 | 49.9308 | 0.0245 | 49.9318 | -0.13529 | 400.037 | 29.2233 | 2.0256 | 54.6755 | 7.936 | 3.1491 | 3 | 1.6033 | 0.065886 | 0.0459 | 0.0045286 | 87.3548 | 0 | 0 | 0.014857 | 0 | 0 | 49.9308 | 0 | 0 | 0 | 49.9308 | 0.57159 | 1 | 0 | 0 | 0 | 0 | 49.9308 | 0.0021087 | 0.020496 | 0 | 0.91641 | 89.0085 | 49.9534 | -0.022605 | 0 | 0 | -0.02 |  | #NAME? | #NAME? | -0.022605 | -2.88e-15 |  | #NAME? | #NAME? |  |  | #NAME?
1756 | 2022-08-26 22:20 | 0 | 0 | 0 | 0 | 0 | 0 | 0 | 49.84 | -0.0025 | 49.9549 | 0.07 | 400.1579 | 29.2778 | 2.0256 | 54.6635 | 7.9225 | 3.1371 | 3 | 1.606 | 0.072637 | 0.0301 | 0.000675 | 87.409 | 0 | 0.0007 | 0.0081 | 0 | 0 | 49.84 | 0 | 0 | 0 | 49.84 | 0.57019 | 1 | 0 | 0 | 0 | 0 | 49.84 | 0.00031431 | 0.013441 | 0 | 0.91573 | 89.0458 | 49.8538 | -0.013755 | 0 | 0 | -0.01 |  | #NAME? | #NAME? | -0.013755 | 9.26e-15 |  | #NAME? | #NAME? |  |  | #NAME?
1757 | 2022-08-26 22:40 | 0 | 0 | 0 | 0 | 0 | 0 | 0 | 50.0478 | -0.0058974 | 50.0247 | 0.11667 | 399.9412 | 29.9167 | 2.022 | 54.6782 | 7.9125 | 3.186 | 3 | 1.6021 | 0.10666 | 0.054086 | 0.0029571 | 87.2441 | 0 | 0.0088286 | 0.0070714 | 0 | 0 | 50.0478 | 0 | 0 | 0 | 50.0478 | 0.57365 | 1 | 0 | 0 | 0 | 0 | 50.0478 | 0.001377 | 0.024152 | 0 | 0.91903 | 88.9032 | 50.0733 | -0.025529 | 0 | 0 | -0.02 |  | #NAME? | #NAME? | -0.025529 | -1.25e-16 |  | #NAME? | #NAME? |  |  | #NAME?
1758 | 2022-08-26 23:00 | 0 | 0 | 0 | 0 | 0 | 0 | 0 | 50.0416 | -0.00025 | 49.9405 | -0.2 | 400.0588 | 29.369 | 2.0208 | 54.6131 | 7.898 | 3.1625 | 3 | 1.5913 | 0.1166 | 0.061214 | 0.013529 | 87.3065 | 0 | 0.0001 | 0.027657 | 0 | 0 | 50.0416 | 0 | 0 | 0 | 50.0416 | 0.57317 | 1 | 0 | 0 | 0 | 0 | 50.0416 | 0.0062995 | 0.027335 | 0 | 0.91206 | 88.9725 | 50.0752 | -0.033634 | 0 | -0.01 | -0.03 |  | #NAME? | #NAME? | -0.033634 | -6.88e-15 |  | #NAME? | #NAME? |  |  | #NAME?
1759 | 2022-08-26 23:20 | 0 | 0 | 0 | 0 | 0 | 0 | 0 | 49.9133 | 0.0075 | 49.8895 | 0.125 | 400 | 29.084 | 2.0238 | 54.6165 | 7.8875 | 3.1822 | 3 | 1.6579 | 0.11441 | 0.0684 | 0.0028857 | 87.3673 | 0 | 0 | 0.045214 | 0 | 0 | 49.9133 | 0 | 0 | 0 | 49.9133 | 0.5713 | 1 | 0 | 0 | 0 | 0 | 49.9133 | 0.0013437 | 0.030544 | 0 | 0.94716 | 89.0965 | 49.9452 | -0.031887 | 0 | 0 | -0.03 |  | #NAME? | #NAME? | -0.031887 | 1.07e-14 |  | #NAME? | #NAME? |  |  | #NAME?
1760 | 2022-08-26 23:40 | 0 | 0 | 0 | 0 | 0 | 0 | 0 | 49.9857 | -0.0066667 | 49.9555 | -0.3125 | 400 | 29.0407 | 2.0212 | 54.5915 | 7.874 | 3.1973 | 3 | 1.6533 | 0.10326 | 0.05945 | 0.002575 | 87.55 | 0 | 0.0016625 | 0.018638 | 0 | 0 | 49.9857 | 0 | 0 | 0 | 49.9857 | 0.57094 | 1 | 0 | 0 | 0 | 0 | 49.9857 | 0.001199 | 0.026547 | 0 | 0.94395 | 89.2653 | 50.0135 | -0.027746 | 0 | 0 | -0.03 |  | #NAME? | #NAME? | -0.027746 | -1.95e-15 |  | #NAME? | #NAME? |  |  | #NAME?
1761 | 2022-08-27 | 0 | 0 | 0 | 0 | 0 | 0 | 0 | 49.9076 | 0.018 | 49.9055 | 0.05 | 400 | 29.364 | 2.0243 | 54.654 | 7.8625 | 3.2025 | 3 | 1.6604 | 0.12057 | 0.060214 | 0.040229 | 87.544 | 0 | 0 | 0.0227 | 0 | 0 | 49.9076 | 0 | 0 | 0 | 49.9076 | 0.57009 | 1 | 0 | 0 | 0 | 0 | 49.9076 | 0.018732 | 0.026888 | 0 | 0.94658 | 89.3049 | 49.9533 | -0.04562 | 0 | -0.02 | -0.03 |  | #NAME? | #NAME? | -0.04562 | -2.96e-15 |  | #NAME? | #NAME? |  |  | #NAME?
1762 | 2022-08-27 00:20 | 0 | 0 | 0 | 0 | 0 | 0 | 0 | 50.0465 | 0.01225 | 49.9845 | 0.016667 | 400 | 29.3903 | 2.0241 | 54.6075 | 7.848 | 3.2367 | 3 | 1.6314 | 0.12594 | 0.043 | 0.14621 | 87.466 | 0 | 0 | 0.023743 | 0 | 0 | 50.0465 | 0 | 0 | 0 | 50.0465 | 0.57218 | 1 | 0 | 0 | 0 | 0 | 50.0465 | 0.068083 | 0.019201 | 0 | 0.93348 | 89.2866 | 50.1338 | -0.087285 | 0 | -0.07 | -0.02 |  | #NAME? | #NAME? | -0.087285 | 3.15e-15 |  | #NAME? | #NAME? |  |  | #NAME?
1763 | 2022-08-27 00:40 | 0 | 0 | 0 | 0 | 0 | 0 | 0 | 49.9197 | 0.014103 | 49.943 | 0.080952 | 400.15 | 29.0208 | 2.0202 | 54.553 | 7.8375 | 3.272 | 3 | 1.63 | 0.069029 | 0.062286 | 0.075671 | 87.53 | 0 | 0 | 0.029071 | 0 | 0 | 49.9197 | 0 | 0 | 0 | 49.9197 | 0.57032 | 1 | 0 | 0 | 0 | 0 | 49.9197 | 0.035236 | 0.027813 | 0 | 0.92959 | 89.2979 | 49.9828 | -0.063049 | 0 | -0.04 | -0.03 |  | #NAME? | #NAME? | -0.063049 | -3e-15 |  | #NAME? | #NAME? |  |  | #NAME?
1764 | 2022-08-27 01:00 | 0 | 0 | 0 | 0 | 0 | 0 | 0 | 49.946 | 0.00075 | 49.9692 | -0.21667 | 400.1579 | 29.0138 | 2.0205 | 54.604 | 7.826 | 3.2862 | 3 | 1.6139 | 0 | 0.059386 | 0.10373 | 87.6431 | 0 | 0 | 0.022071 | 0 | 0 | 49.946 | 0 | 0 | 0 | 49.946 | 0.56988 | 1 | 0 | 0 | 0 | 0 | 49.946 | 0.0483 | 0.026518 | 0 | 0.91973 | 89.4201 | 50.0208 | -0.074819 | 0 | -0.05 | -0.03 |  | #NAME? | #NAME? | -0.074819 | -3.05e-16 |  | #NAME? | #NAME? |  |  | #NAME?
1765 | 2022-08-27 01:20 | 0 | 0 | 0 | 0 | 0 | 0 | 0 | 49.9987 | 0.01125 | 49.9649 | 0.04375 | 399.65 | 29.016 | 2.022 | 54.6048 | 7.82 | 3.2389 | 3 | 1.5871 | 0 | 0.068275 | 0.10229 | 87.3618 | 0 | 0 | 0.02205 | 0 | 0 | 49.9987 | 0 | 0 | 0 | 49.9987 | 0.57232 | 1 | 0 | 0 | 0 | 0 | 49.9987 | 0.047629 | 0.030488 | 0 | 0.90832 | 89.1194 | 50.0768 | -0.078117 | 0 | -0.05 | -0.03 |  | #NAME? | #NAME? | -0.078117 | -9.44e-16 |  | #NAME? | #NAME? |  |  | #NAME?
1766 | 2022-08-27 01:40 | 0 | 0 | 0 | 0 | 0 | 0 | 0 | 49.883 | 0.0165 | 49.8784 | -0.10769 | 399.6923 | 28.9464 | 2.0223 | 54.6415 | 7.81 | 3.2462 | 3 | 1.5832 | 0 | 0.072286 | 0.057971 | 87.2636 | 0 | 0.0073143 | 0.011729 | 0 | 0 | 49.883 | 0 | 0 | 0 | 49.883 | 0.57164 | 1 | 0 | 0 | 0 | 0 | 49.883 | 0.026994 | 0.032279 | 0 | 0.90501 | 88.977 | 49.9423 | -0.059273 | 0 | -0.03 | -0.03 |  | #NAME? | #NAME? | -0.059273 | -2.24e-15 |  | #NAME? | #NAME? |  |  | #NAME?
1767 | 2022-08-27 02:00 | 0 | 0 | 0 | 0 | 0 | 0 | 0 | 49.8882 | -0.01 | 49.8397 | -0.0058824 | 399.9412 | 29.1111 | 2.0232 | 54.631 | 7.8 | 3.2727 | 3 | 1.5864 | 0 | 0.086543 | 0.00082857 | 87.3416 | 0 | 0.0063714 | 0.010957 | 0 | 0 | 49.8882 | 0 | 0 | 0 | 49.8882 | 0.57119 | 1 | 0 | 0 | 0 | 0 | 49.8882 | 0.00038582 | 0.038645 | 0 | 0.90615 | 89.0155 | 49.9273 | -0.039031 | 0 | 0 | -0.04 |  | #NAME? | #NAME? | -0.039031 | 2.5e-16 |  | #NAME? | #NAME? |  |  | #NAME?
1768 | 2022-08-27 02:20 | 0 | 0 | 0 | 0 | 0 | 0 | 0 | 49.9421 | 0.022 | 49.9577 | -0.014286 | 399.7778 | 29.0067 | 2.0242 | 54.6198 | 7.7925 | 3.2567 | 3 | 1.5344 | 0.054312 | 0.091412 | 0.0069 | 87.6084 | 0 | 0.0030625 | 0.020675 | 0 | 0 | 49.9421 | 0 | 0 | 0 | 49.9421 | 0.57006 | 1 | 0 | 0 | 0 | 0 | 49.9421 | 0.0032129 | 0.04082 | 0 | 0.8747 | 89.2411 | 49.9861 | -0.044033 | 0 | 0 | -0.04 |  | #NAME? | #NAME? | -0.044033 | -4.3e-16 |  | #NAME? | #NAME? |  |  | #NAME?
1769 | 2022-08-27 02:40 | 0 | 0 | 0 | 0 | 0 | 0 | 0 | 49.9552 | -0.0015 | 49.906 | 0.018182 | 400.069 | 29.0966 | 2.0205 | 54.6044 | 7.788 | 3.2611 | 3 | 1.5419 | 0.074471 | 0.079486 | 0.010043 | 87.5431 | 0 | 0.00032857 | 0.0267 | 0 | 0 | 49.9552 | 0 | 0 | 0 | 49.9552 | 0.57064 | 1 | 0 | 0 | 0 | 0 | 49.9552 | 0.0046764 | 0.035494 | 0 | 0.87986 | 89.1745 | 49.9954 | -0.04017 | 0 | 0 | -0.04 |  | #NAME? | #NAME? | -0.04017 | -5.11e-15 |  | #NAME? | #NAME? |  |  | #NAME?
1770 | 2022-08-27 03:00 | 0 | 0 | 0 | 0 | 0 | 0 | 0 | 49.8908 | 0.0055 | 49.8627 | -0.3 | 399.6818 | 29.0889 | 2.0203 | 54.5675 | 7.78 | 3.2821 | 3 | 1.5663 | 0.071414 | 0.056571 | 0.0061571 | 87.5482 | 0 | 0.0090429 | 0.015929 | 0 | 0 | 49.8908 | 0 | 0 | 0 | 49.8908 | 0.56987 | 1 | 0 | 0 | 0 | 0 | 49.8908 | 0.002867 | 0.025262 | 0 | 0.89259 | 89.1772 | 49.9189 | -0.028129 | 0 | 0 | -0.03 |  | #NAME? | #NAME? | -0.028129 | 1.09e-14 |  | #NAME? | #NAME? |  |  | #NAME?
1771 | 2022-08-27 03:20 | 0 | 0 | 0 | 0 | 0 | 0 | 0 | 50.0521 | 0.00225 | 50.0345 | 0.06 | 400.0714 | 29.0083 | 2.0199 | 54.6063 | 7.77 | 3.2886 | 3 | 1.5776 | 0.059129 | 0.045671 | 0.078214 | 87.6058 | 0 | 0.015257 | 0.00025714 | 0 | 0 | 50.0521 | 0 | 0 | 0 | 50.0521 | 0.57133 | 1 | 0 | 0 | 0 | 0 | 50.0521 | 0.03642 | 0.020394 | 0 | 0.90136 | 89.3073 | 50.1089 | -0.056814 | 0 | -0.04 | -0.02 |  | #NAME? | #NAME? | -0.056814 | 5.08e-15 |  | #NAME? | #NAME? |  |  | #NAME?
1772 | 2022-08-27 03:40 | 0 | 0 | 0 | 0 | 0 | 0 | 0 | 49.8478 | -0.0055 | 49.8847 | -0.15714 | 400.2353 | 29.1 | 2.0209 | 54.5613 | 7.7675 | 3.2833 | 3 | 1.5333 | 0.074338 | 0.0274 | 0.09005 | 87.648 | 0 | 0.0071375 | 0.0065375 | 0 | 0 | 49.8478 | 0 | 0 | 0 | 49.8478 | 0.56873 | 1 | 0 | 0 | 0 | 0 | 49.8478 | 0.041931 | 0.012235 | 0 | 0.87202 | 89.2987 | 49.902 | -0.054166 | 0 | -0.04 | -0.01 |  | #NAME? | #NAME? | -0.054166 | 6.04e-16 |  | #NAME? | #NAME? |  |  | #NAME?
1773 | 2022-08-27 04:00 | 0 | 0 | 0 | 0 | 0 | 0 | 0 | 49.8522 | -0.01125 | 49.8227 | 0.085714 | 400.1364 | 29.3097 | 2.0245 | 54.6377 | 7.76 | 3.252 | 3 | 1.575 | 0.079971 | 0.040757 | 0.080029 | 87.7838 | 0 | 0.0076 | 0.0046714 | 0 | 0 | 49.8522 | 0 | 0 | 0 | 49.8522 | 0.5679 | 1 | 0 | 0 | 0 | 0 | 49.8522 | 0.037265 | 0.0182 | 0 | 0.89446 | 89.4796 | 49.9077 | -0.055464 | 0 | -0.04 | -0.02 |  | #NAME? | #NAME? | -0.055464 | -2.5e-15 |  | #NAME? | #NAME? |  |  | #NAME?
1774 | 2022-08-27 04:20 | 0 | 0 | 0 | 0 | 0 | 0 | 0 | 50.0418 | 0.01625 | 49.9987 | -0.35 | 399.7917 | 29.1957 | 2.0216 | 54.6238 | 7.75 | 3.284 | 3 | 1.633 | 0.11487 | 0.072929 | 0.031429 | 87.6364 | 0 | 0 | 0.0252 | 0 | 0 | 50.0418 | 0 | 0 | 0 | 50.0418 | 0.57102 | 1 | 0 | 0 | 0 | 0 | 50.0418 | 0.014634 | 0.032566 | 0 | 0.93246 | 89.3737 | 50.089 | -0.0472 | 0 | -0.01 | -0.03 |  | #NAME? | #NAME? | -0.0472 | 3.71e-15 |  | #NAME? | #NAME? |  |  | #NAME?
1775 | 2022-08-27 04:40 | 0 | 0 | 0 | 0 | 0 | 0 | 0 | 50.0132 | 0.00825 | 50.0138 | 0.065 | 400.0714 | 29.2355 | 2.0229 | 54.6097 | 7.75 | 3.3062 | 3 | 1.6267 | 0.11431 | 0.049429 | 0.041086 | 87.7048 | 0 | 0.0020714 | 0.017329 | 0 | 0 | 50.0132 | 0 | 0 | 0 | 50.0132 | 0.57025 | 1 | 0 | 0 | 0 | 0 | 50.0132 | 0.019131 | 0.022072 | 0 | 0.92763 | 89.422 | 50.0545 | -0.041203 | 0 | -0.02 | -0.02 |  | #NAME? | #NAME? | -0.041203 | 7.13e-15 |  | #NAME? | #NAME? |  |  | #NAME?
1776 | 2022-08-27 05:00 | 0 | 0 | 0 | 0 | 0 | 0 | 0 | 49.9562 | -0.01525 | 49.9838 | -0.44 | 399.7143 | 29.3686 | 2.0237 | 54.6833 | 7.74 | 3.3277 | 3 | 1.6317 | 0.12187 | 0.070871 | 0.0901 | 87.5942 | 0 | 0.011829 | 0.0022857 | 0 | 0 | 49.9562 | 0 | 0 | 0 | 49.9562 | 0.57031 | 1 | 0 | 0 | 0 | 0 | 49.9562 | 0.041954 | 0.031647 | 0 | 0.93056 | 89.3868 | 50.0299 | -0.073601 | 0 | -0.04 | -0.03 |  | #NAME? | #NAME? | -0.073601 | -5.52e-15 |  | #NAME? | #NAME? |  |  | #NAME?
1777 | 2022-08-27 05:20 | 0 | 0 | 0 | 0 | 0 | 0 | 0 | 49.9405 | 0.004 | 49.9253 | 2.52e-18 | 399.8947 | 29.268 | 2.0237 | 54.721 | 7.7325 | 3.3143 | 3 | 1.6397 | 0.09185 | 0.086362 | 0.082462 | 87.6959 | 0 | 0.007875 | 0.00725 | 0 | 0 | 49.9405 | 0 | 0 | 0 | 49.9405 | 0.56947 | 1 | 0 | 0 | 0 | 0 | 49.9405 | 0.038398 | 0.038565 | 0 | 0.93375 | 89.5044 | 50.0175 | -0.076963 | 0 | -0.04 | -0.04 |  | #NAME? | #NAME? | -0.076963 | 2.83e-15 |  | #NAME? | #NAME? |  |  | #NAME?
1778 | 2022-08-27 05:40 | 0 | 0 | 0 | 0 | 0 | 0 | 0 | 49.8403 | 0.013 | 49.9034 | -0.2 | 400.0526 | 29.2036 | 2.0283 | 54.6945 | 7.73 | 3.3564 | 3 | 1.6367 | 0.067343 | 0.048429 | 0.14086 | 87.7202 | 0 | 0.0097714 | 0.014171 | 0 | 0 | 49.8403 | 0 | 0 | 0 | 49.8403 | 0.56817 | 1 | 0 | 0 | 0 | 0 | 49.8403 | 0.065589 | 0.021626 | 0 | 0.92994 | 89.5462 | 49.9275 | -0.087214 | 0 | -0.07 | -0.02 |  | #NAME? | #NAME? | -0.087214 | -8.05e-16 |  | #NAME? | #NAME? |  |  | #NAME?
1779 | 2022-08-27 06:00 | 0 | 0 | 0 | 0 | 0 | 0 | 0 | 49.8255 | -0.00375 | 49.8982 | 0.05 | 399.7143 | 29.1759 | 2.028 | 54.673 | 7.7225 | 3.3475 | 3 | 1.6468 | 0.0725 | 0.023243 | 0.16513 | 87.5766 | 0 | 0 | 0.022129 | 0 | 0 | 49.8255 | 0 | 0 | 0 | 49.8255 | 0.56894 | 1 | 0 | 0 | 0 | 0 | 49.8255 | 0.076891 | 0.010379 | 0 | 0.93695 | 89.4118 | 49.9128 | -0.08727 | 0 | -0.08 | -0.01 |  | #NAME? | #NAME? | -0.08727 | -7.02e-15 |  | #NAME? | #NAME? |  |  | #NAME?
1780 | 2022-08-27 06:20 | 0 | 0 | 0 | 0 | 0 | 0 | 0 | 49.8876 | 0.0005 | 49.9492 | -0.31429 | 400.1538 | 29.1263 | 2.0254 | 54.7245 | 7.72 | 3.3583 | 3 | 1.6447 | 0.072625 | 0.014313 | 0.10344 | 87.7463 | 0 | 0.015075 | 0.0010125 | 0 | 0 | 49.8876 | 0 | 0 | 0 | 49.8876 | 0.56854 | 1 | 0 | 0 | 0 | 0 | 49.8876 | 0.048165 | 0.0063912 | 0 | 0.93507 | 89.5087 | 49.9422 | -0.054556 | 0 | -0.05 | -0.01 |  | #NAME? | #NAME? | -0.054556 | -3.23e-15 |  | #NAME? | #NAME? |  |  | #NAME?
1781 | 2022-08-27 06:40 | 0 | 0 | 0 | 0 | 0 | 0 | 0 | 49.9153 | -0.002 | 49.898 | 0.089474 | 399.7143 | 29.1857 | 2.024 | 54.663 | 7.7125 | 3.3657 | 3 | 1.602 | 0.047614 | 0.021057 | 0.1143 | 87.7443 | 0 | 0.011843 | 0.0040857 | 0 | 0 | 49.9153 | 0 | 0 | 0 | 49.9153 | 0.56887 | 1 | 0 | 0 | 0 | 0 | 49.9153 | 0.053223 | 0.0094029 | 0 | 0.91134 | 89.4817 | 49.9779 | -0.062626 | 0 | -0.05 | -0.01 |  | #NAME? | #NAME? | -0.062626 | 2.5e-16 |  | #NAME? | #NAME? |  |  | #NAME?
1782 | 2022-08-27 07:00 | 0 | 0 | 0 | 0 | 0 | 0 | 0 | 49.9408 | 0.01825 | 49.8383 | -0.2 | 400.2069 | 29.3059 | 2.0282 | 54.7425 | 7.708 | 3.4065 | 3 | 1.6209 | 0.052914 | 0.031057 | 0.0954 | 87.6705 | 0 | 0.0016286 | 0.017557 | 0 | 0 | 49.9408 | 0 | 0 | 0 | 49.9408 | 0.56964 | 1 | 0 | 0 | 0 | 0 | 49.9408 | 0.044422 | 0.013868 | 0 | 0.92335 | 89.4178 | 49.999 | -0.058291 | 0 | -0.04 | -0.01 |  | #NAME? | #NAME? | -0.058291 | 1.78e-15 |  | #NAME? | #NAME? |  |  | #NAME?
1783 | 2022-08-27 07:20 | 0 | 0 | 0 | 0 | 0 | 0 | 0 | 50.0044 | 0.028 | 50.0533 | -0.036364 | 399.9688 | 29.2318 | 2.0294 | 54.7685 | 7.7 | 3.4155 | 3 | 1.6041 | 0.057857 | 0.047157 | 0.11469 | 87.7373 | 0 | 0 | 0.020514 | 0 | 0 | 50.0044 | 0 | 0 | 0 | 50.0044 | 0.56993 | 1 | 0 | 0 | 0 | 0 | 50.0044 | 0.053402 | 0.021058 | 0 | 0.91422 | 89.5032 | 50.0788 | -0.07446 | 0 | -0.05 | -0.02 |  | #NAME? | #NAME? | -0.07446 | 6.63e-15 |  | #NAME? | #NAME? |  |  | #NAME?
1784 | 2022-08-27 07:40 | 0 | 0 | 0 | 0 | 0 | 0 | 0 | 49.8942 | 0.0065 | 49.9403 | -0.045455 | 400.2222 | 29.1429 | 2.025 | 54.7058 | 7.7 | 3.4339 | 3 | 1.6154 | 0.04815 | 0.051475 | 0.051125 | 87.8856 | 0 | 0.0015 | 0.018562 | 0 | 0 | 49.8942 | 0 | 0 | 0 | 49.8942 | 0.56772 | 1 | 0 | 0 | 0 | 0 | 49.8942 | 0.023806 | 0.022986 | 0 | 0.9171 | 89.6036 | 49.941 | -0.046792 | 0 | -0.02 | -0.02 |  | #NAME? | #NAME? | -0.046792 | 1.15e-15 |  | #NAME? | #NAME? |  |  | #NAME?
1785 | 2022-08-27 08:00 | 0 | 0 | 0 | 0 | 0 | 0 | 0 | 49.9297 | -0.009 | 49.9255 | -0.038889 | 400 | 29.03 | 2.0297 | 54.7916 | 7.692 | 3.4863 | 3 | 1.5914 | 0.036157 | 0.017529 | 0.016914 | 87.8832 | 0 | 0.0073714 | 0.020657 | 0 | 0 | 49.9297 | 0 | 0 | 0 | 49.9297 | 0.56814 | 1 | 0 | 0 | 0 | 0 | 49.9297 | 0.007876 | 0.0078273 | 0 | 0.90414 | 89.509 | 49.9455 | -0.015703 | 0 | -0.01 | -0.01 |  | #NAME? | #NAME? | -0.015703 | -4.53e-15 |  | #NAME? | #NAME? |  |  | #NAME?
1786 | 2022-08-27 08:20 | 0 | 0 | 0 | 0 | 0 | 0 | 0 | 49.971 | 0.00825 | 49.9085 | -0.225 | 399.7826 | 28.8562 | 2.0235 | 54.691 | 7.69 | 3.435 | 3 | 1.6138 | 0.035586 | 0.022614 | 0.042971 | 87.8717 | 0 | 0.0017714 | 0.034371 | 0 | 0 | 49.971 | 0 | 0 | 0 | 49.971 | 0.56868 | 1 | 0 | 0 | 0 | 0 | 49.971 | 0.020009 | 0.010098 | 0 | 0.91771 | 89.551 | 50.0011 | -0.030108 | 0 | -0.02 | -0.01 |  | #NAME? | #NAME? | -0.030108 | 1.77e-16 |  | #NAME? | #NAME? |  |  | #NAME?
1787 | 2022-08-27 08:40 | 0 | 0 | 0 | 0 | 0 | 0 | 0 | 50.006 | 0.009 | 49.9062 | 0.13333 | 400.087 | 28.9737 | 2.0321 | 54.8495 | 7.682 | 3.4525 | 3 | 1.6099 | 0.0477 | 0.052843 | 0.0199 | 87.707 | 0 | 0.00087143 | 0.030543 | 0 | 0 | 50.006 | 0 | 0 | 0 | 50.006 | 0.57015 | 1 | 0 | 0 | 0 | 0 | 50.006 | 0.0092663 | 0.023597 | 0 | 0.91787 | 89.3896 | 50.0389 | -0.032863 | 0 | -0.01 | -0.02 |  | #NAME? | #NAME? | -0.032863 | -3.47e-16 |  | #NAME? | #NAME? |  |  | #NAME?
1788 | 2022-08-27 09:00 | 0 | 0 | 0 | 0 | 0 | 0 | 0 | 49.9823 | -0.0025 | 49.9128 | -0.090909 | 399.8824 | 29.2958 | 2.0278 | 54.7865 | 7.68 | 3.42 | 3 | 1.6041 | 0.06 | 0.0624 | 0.081357 | 87.469 | 0 | 0.00021429 | 0.025157 | 0 | 0 | 49.9823 | 0 | 0 | 0 | 49.9823 | 0.57143 | 1 | 0 | 0 | 0 | 0 | 49.9823 | 0.037883 | 0.027864 | 0 | 0.91665 | 89.2169 | 50.048 | -0.065748 | 0 | -0.04 | -0.03 |  | #NAME? | #NAME? | -0.065748 | 1.37e-15 |  | #NAME? | #NAME? |  |  | #NAME?
1789 | 2022-08-27 09:20 | 0 | 0 | 0 | 0 | 0 | 0 | 0 | 49.9312 | -0.01175 | 49.9233 | 0.068182 | 400 | 29.3048 | 2.0256 | 54.7017 | 7.674 | 3.3545 | 3 | 1.5791 | 0.059125 | 0.042588 | 0.043138 | 87.3805 | 0 | 0.0060875 | 0.013437 | 0 | 0 | 49.9312 | 0 | 0 | 0 | 49.9312 | 0.57142 | 1 | 0 | 0 | 0 | 0 | 49.9312 | 0.020087 | 0.019017 | 0 | 0.90233 | 89.0453 | 49.9704 | -0.039104 | 0 | -0.02 | -0.02 |  | #NAME? | #NAME? | -0.039104 | -8.3e-15 |  | #NAME? | #NAME? |  |  | #NAME?
1790 | 2022-08-27 09:40 | 0 | 0 | 0 | 0 | 0 | 0 | 0 | 49.8942 | 0.0066667 | 49.9092 | -0.2 | 400 | 28.9 | 2.0276 | 54.7272 | 7.67 | 3.3354 | 3 | 1.5576 | 0.036957 | 0.034671 | 0.035586 | 87.3522 | 0 | 0.0036857 | 0.026943 | 0 | 0 | 49.8942 | 0 | 0 | 0 | 49.8942 | 0.57118 | 1 | 0 | 0 | 0 | 0 | 49.8942 | 0.01657 | 0.015482 | 0 | 0.8897 | 88.9801 | 49.9263 | -0.032052 | 0 | -0.02 | -0.02 |  | #NAME? | #NAME? | -0.032052 | -8.71e-15 |  | #NAME? | #NAME? |  |  | #NAME?
1791 | 2022-08-27 10:00 | 0 | 0 | 0 | 0 | 0 | 0 | 0 | 49.922 | -0.012 | 49.9228 | -0.026667 | 400.2778 | 28.9636 | 2.0243 | 54.689 | 7.6675 | 3.3188 | 3 | 1.6094 | 0.031929 | 0.049757 | 0.066857 | 87.211 | 0 | 0 | 0.031786 | 0 | 0 | 49.922 | 0 | 0 | 0 | 49.922 | 0.57243 | 1 | 0 | 0 | 0 | 0 | 49.922 | 0.031131 | 0.022219 | 0 | 0.92124 | 88.937 | 49.9754 | -0.05335 | 0 | -0.03 | -0.02 |  | #NAME? | #NAME? | -0.05335 | -2.81e-15 |  | #NAME? | #NAME? |  |  | #NAME?
1792 | 2022-08-27 10:20 | 0 | 0 | 0 | 0 | 0 | 0 | 0 | 49.9312 | 0.0355 | 49.9923 | -0.04375 | 399.9412 | 29.2 | 2.0214 | 54.7383 | 7.66 | 3.2985 | 3 | 1.5974 | 0.039788 | 0.06385 | 0.072063 | 87.2509 | 0 | 0 | 0.029163 | 0 | 0 | 49.9312 | 0 | 0 | 0 | 49.9312 | 0.57227 | 1 | 0 | 0 | 0 | 0 | 49.9312 | 0.033555 | 0.028512 | 0 | 0.91412 | 88.9842 | 49.9933 | -0.062067 | 0 | -0.03 | -0.03 |  | #NAME? | #NAME? | -0.062067 | -8.37e-15 |  | #NAME? | #NAME? |  |  | #NAME?
1793 | 2022-08-27 10:40 | 0 | 0 | 0 | 0 | 0 | 0 | 0 | 49.88 | 1.73e-18 | 49.9515 | -0.041176 | 399.8421 | 29.3143 | 2.0234 | 54.647 | 7.66 | 3.2679 | 3 | 1.5584 | 0.056229 | 0.048686 | 0.065714 | 87.1368 | 0 | 0 | 0.0235 | 0 | 0 | 49.88 | 0 | 0 | 0 | 49.88 | 0.57243 | 1 | 0 | 0 | 0 | 0 | 49.88 | 0.030599 | 0.02174 | 0 | 0.89207 | 88.8096 | 49.9323 | -0.05234 | 0 | -0.03 | -0.02 |  | #NAME? | #NAME? | -0.05234 | -6.95e-15 |  | #NAME? | #NAME? |  |  | #NAME?
1794 | 2022-08-27 11:00 | 0 | 0 | 0 | 0 | 0 | 0 | 0 | 49.9464 | 0.01075 | 49.953 | -0.084615 | 400.375 | 29.0208 | 2.0241 | 54.6795 | 7.65 | 3.2564 | 3 | 1.5653 | 0.074343 | 0.036643 | 0.063586 | 87.1251 | 0 | 0.0069714 | 0.011143 | 0 | 0 | 49.9464 | 0 | 0 | 0 | 49.9464 | 0.57327 | 1 | 0 | 0 | 0 | 0 | 49.9464 | 0.029608 | 0.016363 | 0 | 0.89732 | 88.7906 | 49.9924 | -0.045971 | 0 | -0.03 | -0.02 |  | #NAME? | #NAME? | -0.045971 | 4.18e-15 |  | #NAME? | #NAME? |  |  | #NAME?
1795 | 2022-08-27 11:20 | 0 | 0 | 0 | 0 | 0 | 0 | 0 | 49.8615 | 0.00825 | 49.8877 | 0.0047619 | 399.6667 | 28.9667 | 2.0236 | 54.6668 | 7.65 | 3.244 | 3 | 1.5346 | 0.0763 | 0.033857 | 0.042186 | 86.8112 | 0 | 0 | 0.028486 | 0 | 0 | 49.8615 | 0 | 0 | 0 | 49.8615 | 0.57437 | 1 | 0 | 0 | 0 | 0 | 49.8615 | 0.019643 | 0.015119 | 0 | 0.88145 | 88.4218 | 49.8963 | -0.034762 | 0 | -0.02 | -0.02 |  | #NAME? | #NAME? | -0.034762 | 1.12e-15 |  | #NAME? | #NAME? |  |  | #NAME?
1796 | 2022-08-27 11:40 | 0 | 0 | 0 | 0 | 0 | 0 | 0 | 49.855 | 0.01 | 49.927 | -0.035714 | 399.8824 | 29.1364 | 2.0285 | 54.7745 | 7.644 | 3.2143 | 3 | 1.5179 | 0.054587 | 0.033238 | 0.0874 | 87.0528 | 0 | 0 | 0.0254 | 0 | 0 | 49.855 | 0 | 0 | 0 | 49.855 | 0.5727 | 1 | 0 | 0 | 0 | 0 | 49.855 | 0.040697 | 0.014842 | 0 | 0.86931 | 88.6913 | 49.9105 | -0.055539 | 0 | -0.04 | -0.01 |  | #NAME? | #NAME? | -0.055539 | -1.78e-15 |  | #NAME? | #NAME? |  |  | #NAME?
1797 | 2022-08-27 12:00 | 0 | 0 | 0 | 0 | 0 | 0 | 0 | 50.0454 | 0.00575 | 50.14 | 0.082353 | 400.3158 | 28.8231 | 2.0269 | 54.756 | 7.64 | 3.1907 | 3 | 1.4904 | 0.0623 | 0.055957 | 0.032686 | 86.6561 | 0 | 0.0126 | 0.0092 | 0 | 0 | 50.0454 | 0 | 0 | 0 | 50.0454 | 0.57752 | 1 | 0 | 0 | 0 | 0 | 50.0454 | 0.01522 | 0.024987 | 0 | 0.86071 | 88.2351 | 50.0856 | -0.040207 | 0 | -0.02 | -0.02 |  | #NAME? | #NAME? | -0.040207 | -1.39e-17 |  | #NAME? | #NAME? |  |  | #NAME?
1798 | 2022-08-27 12:20 | 0 | 0 | 0 | 0 | 0 | 0 | 0 | 49.9976 | -0.00575 | 49.9849 | -0.13571 | 399.7692 | 28.9143 | 2.0259 | 54.7388 | 7.636 | 3.1921 | 3 | 1.4932 | 0.073371 | 0.048857 | 0.00031429 | 86.8568 | 0 | 0.0017857 | 0.020171 | 0 | 0 | 49.9976 | 0 | 0 | 0 | 49.9976 | 0.57563 | 1 | 0 | 0 | 0 | 0 | 49.9976 | 0.00014634 | 0.021817 | 0 | 0.85955 | 88.3992 | 50.0195 | -0.021963 | 0 | 0 | -0.02 |  | #NAME? | #NAME? | -0.021963 | -2.7e-15 |  | #NAME? | #NAME? |  |  | #NAME?
1799 | 2022-08-27 12:40 | 0 | 0 | 0 | 0 | 0 | 0 | 0 | 49.9297 | 0.016 | 49.956 | 0.038462 | 400.1538 | 28.8033 | 2.0265 | 54.7235 | 7.63 | 3.132 | 3 | 1.5496 | 0.060229 | 0.032257 | 0 | 87.0599 | 0 | 0.0030429 | 0.023571 | 0 | 0 | 49.9297 | 0 | 0 | 0 | 49.9297 | 0.57351 | 1 | 0 | 0 | 0 | 0 | 49.9297 | 0 | 0.014404 | 0 | 0.88874 | 88.6418 | 49.9441 | -0.014404 | 0 | 0 | -0.01 |  | #NAME? |  | -0.014404 | -3.26e-15 |  |  | #NAME? |  |  | #NAME?
1800 | 2022-08-27 13:00 | 0 | 0 | 0 | 0 | 0 | 0 | 0 | 49.965 | -0.027 | 49.9948 | -0.3 | 400 | 28.9833 | 2.0266 | 54.7467 | 7.63 | 3.1088 | 3 | 1.5613 | 0.0585 | 0.011071 | 0 | 86.9629 | 0 | 0.0015 | 0.0109 | 0 | 0 | 49.965 | 0 | 0 | 0 | 49.965 | 0.57456 | 1 | 0 | 0 | 0 | 0 | 49.965 | 0 | 0.0049439 | 0 | 0.89708 | 88.5353 | 49.9699 | -0.0049439 | 0 | 0 | 0 |  | #NAME? |  | -0.0049439 | 7.17e-15 |  |  | #NAME? |  |  | #NAME?
1801 | 2022-08-27 13:20 | 0 | 0 | 0 | 0 | 0 | 0 | 0 | 50.0054 | 0.00675 | 50.0956 | 0.1125 | 400.2941 | 28.9387 | 2.0277 | 54.7578 | 7.622 | 3.0747 | 3 | 1.5223 | 0.055787 | 0.017775 | 0.043875 | 87.0411 | 0 | 0.0021 | 0.010337 | 0 | 0 | 50.0054 | 0 | 0 | 0 | 50.0054 | 0.5745 | 1 | 0 | 0 | 0 | 0 | 50.0054 | 0.02043 | 0.0079373 | 0 | 0.87454 | 88.625 | 50.0338 | -0.028367 | 0 | -0.02 | -0.01 |  | #NAME? | #NAME? | -0.028367 | 6.25e-15 |  | #NAME? | #NAME? |  |  | #NAME?
1802 | 2022-08-27 13:40 | 0 | 0 | 0 | 0 | 0 | 0 | 0 | 49.9123 | -0.0125 | 49.9079 | 3.08e-18 | 400.0625 | 28.9679 | 2.0278 | 54.7407 | 7.62 | 3.0783 | 3 | 1.5494 | 0.042414 | 0.012729 | 0.088486 | 86.9828 | 0 | 0.0091 | 0.0037857 | 0 | 0 | 49.9123 | 0 | 0 | 0 | 49.9123 | 0.57382 | 1 | 0 | 0 | 0 | 0 | 49.9123 | 0.041203 | 0.0056839 | 0 | 0.88909 | 88.6335 | 49.9592 | -0.046886 | 0 | -0.04 | -0.01 |  | #NAME? | #NAME? | -0.046886 | 3.98e-15 |  | #NAME? | #NAME? |  |  | #NAME?
1803 | 2022-08-27 14:00 | 0 | 0 | 0 | 0 | 0 | 0 | 0 | 49.92 | 0.029 | 49.9364 | -0.01875 | 400.25 | 28.8452 | 2.0279 | 54.7467 | 7.612 | 3.1175 | 3 | 1.5351 | 0.066514 | 0.0075571 | 0.047214 | 86.7347 | 0 | 0 | 0.019957 | 0 | 0 | 49.92 | 0 | 0 | 0 | 49.92 | 0.57555 | 1 | 0 | 0 | 0 | 0 | 49.92 | 0.021985 | 0.0033746 | 0 | 0.88354 | 88.3246 | 49.9454 | -0.025359 | 0 | -0.02 | 0 |  | #NAME? | #NAME? | -0.025359 | 5.72e-15 |  | #NAME? | #NAME? |  |  | #NAME?
1804 | 2022-08-27 14:20 | 0 | 0 | 0 | 0 | 0 | 0 | 0 | 49.8523 | 0.0094872 | 49.9083 | -0.18571 | 400 | 28.8542 | 2.0265 | 54.7285 | 7.61 | 3.0447 | 3 | 1.5435 | 0.093025 | 0.0002125 | 0.081037 | 86.5581 | 0 | 0 | 0.024962 | 0 | 0 | 49.8523 | 0 | 0 | 0 | 49.8523 | 0.57594 | 1 | 0 | 0 | 0 | 0 | 49.8523 | 0.037734 | 9.49e-05 | 0 | 0.88898 | 88.1828 | 49.8901 | -0.037829 | 0 | -0.04 | 0 |  | #NAME? | #NAME? | -0.037829 | 7.47e-15 |  | #NAME? | #NAME? |  |  | #NAME?
1805 | 2022-08-27 14:40 | 0 | 0 | 0 | 0 | 0 | 0 | 0 | 50.0103 | 0.024 | 49.9625 | 0.031579 | 399.8824 | 28.6087 | 2.0293 | 54.8035 | 7.608 | 2.9831 | 3 | 1.5923 | 0.10239 | 0.00012857 | 0.10233 | 86.7807 | 0 | 0 | 0.026114 | 0 | 0 | 50.0103 | 0 | 0 | 0 | 50.0103 | 0.57628 | 1 | 0 | 0 | 0 | 0 | 50.0103 | 0.047648 | 5.74e-05 | 0 | 0.91764 | 88.4755 | 50.058 | -0.047706 | 0 | -0.05 | 0 |  | #NAME? | #NAME? | -0.047706 | 8.33e-16 |  | #NAME? | #NAME? |  |  | #NAME?
1806 | 2022-08-27 15:00 | 0 | 0 | 0 | 0 | 0 | 0 | 0 | 49.9556 | 0.0065 | 49.9149 | -0.2 | 399.8182 | 28.7739 | 2.0266 | 54.7488 | 7.6 | 3.0008 | 3 | 1.5926 | 0.097271 | 0.0037286 | 0.10389 | 86.7779 | 0 | 0 | 0.046757 | 0 | 0 | 49.9556 | 0 | 0 | 0 | 49.9556 | 0.57567 | 1 | 0 | 0 | 0 | 0 | 49.9556 | 0.048373 | 0.001665 | 0 | 0.91682 | 88.4781 | 50.0057 | -0.050038 | 0 | -0.05 | 0 |  | #NAME? | #NAME? | -0.050038 | 4.88e-15 |  | #NAME? | #NAME? |  |  | #NAME?
1807 | 2022-08-27 15:20 | 0 | 0 | 0 | 0 | 0 | 0 | 0 | 49.812 | 0.024 | 49.87 | -0.022222 | 399.9032 | 28.5696 | 2.0269 | 54.7515 | 7.596 | 2.9623 | 3 | 1.5591 | 0.092686 | 0.0052571 | 0.10554 | 86.9936 | 0 | 0.0017571 | 0.020957 | 0 | 0 | 49.812 | 0 | 0 | 0 | 49.812 | 0.57259 | 1 | 0 | 0 | 0 | 0 | 49.812 | 0.049145 | 0.0023475 | 0 | 0.89271 | 88.6635 | 49.8635 | -0.051493 | 0 | -0.05 | 0 |  | #NAME? | #NAME? | -0.051493 | -3.81e-15 |  | #NAME? | #NAME? |  |  | #NAME?
1808 | 2022-08-27 15:40 | 0 | 0 | 0 | 0 | 0 | 0 | 0 | 49.9787 | -0.019 | 49.8975 | -0.02 | 400 | 28.95 | 2.0324 | 54.8402 | 7.59 | 2.96 | 3 | 1.5579 | 0.087375 | 0.015725 | 0.0897 | 86.9739 | 0 | 0 | 0.034925 | 0 | 0 | 49.9787 | 0 | 0 | 0 | 49.9787 | 0.57464 | 1 | 0 | 0 | 0 | 0 | 49.9787 | 0.041768 | 0.0070219 | 0 | 0.89522 | 88.6372 | 50.0275 | -0.04879 | 0 | -0.04 | -0.01 |  | #NAME? | #NAME? | -0.04879 | -9.65e-15 |  | #NAME? | #NAME? |  |  | #NAME?
1809 | 2022-08-27 16:00 | 0 | 0 | 0 | 0 | 0 | 0 | 0 | 49.9648 | -0.00475 | 49.9569 | -0.05 | 399.8846 | 28.8621 | 2.0299 | 54.8017 | 7.59 | 2.9756 | 3 | 1.5776 | 0.090343 | 0.045629 | 0.12037 | 86.9831 | 0 | 0 | 0.031286 | 0 | 0 | 49.9648 | 0 | 0 | 0 | 49.9648 | 0.57442 | 1 | 0 | 0 | 0 | 0 | 49.9648 | 0.05605 | 0.020375 | 0 | 0.90618 | 88.7266 | 50.0412 | -0.076425 | 0 | -0.06 | -0.02 |  | #NAME? | #NAME? | -0.076425 | 2.97e-15 |  | #NAME? | #NAME? |  |  | #NAME?
1810 | 2022-08-27 16:20 | 0 | 0 | 0 | 0 | 0 | 0 | 0 | 49.9695 | 0.03475 | 49.9502 | -0.031579 | 400.125 | 28.8515 | 2.0324 | 54.8858 | 7.584 | 2.9589 | 3 | 1.6074 | 0.054571 | 0.031857 | 0.11573 | 86.7581 | 0 | 0 | 0.010729 | 0 | 0 | 49.9695 | 0 | 0 | 0 | 49.9695 | 0.57596 | 1 | 0 | 0 | 0 | 0 | 49.9695 | 0.053888 | 0.014226 | 0 | 0.92582 | 88.5131 | 50.0376 | -0.068114 | 0 | -0.05 | -0.01 |  | #NAME? | #NAME? | -0.068114 | 2.55e-15 |  | #NAME? | #NAME? |  |  | #NAME?
1811 | 2022-08-27 16:40 | 0 | 0 | 0 | 0 | 0 | 0 | 0 | 49.9015 | 0.007 | 49.8537 | -0.066667 | 399.8065 | 28.5091 | 2.0349 | 54.9637 | 7.58 | 2.995 | 3 | 1.5486 | 0.078686 | 0.072229 | 0.11584 | 86.7856 | 0 | 0 | 0.0076429 | 0 | 0 | 49.9015 | 0 | 0 | 0 | 49.9015 | 0.575 | 1 | 0 | 0 | 0 | 0 | 49.9015 | 0.053941 | 0.032253 | 0 | 0.89046 | 88.5223 | 49.9877 | -0.086194 | 0 | -0.05 | -0.03 |  | #NAME? | #NAME? | -0.086194 | 5.55e-17 |  | #NAME? | #NAME? |  |  | #NAME?
1812 | 2022-08-27 17:00 | 0 | 0 | 0 | 0 | 0 | 0 | 0 | 50.051 | 0.00175 | 50.0742 | -1.28e-17 | 400.25 | 28.6 | 2.0339 | 54.8967 | 7.58 | 2.96 | 3 | 1.5682 | 0.085714 | 0.061929 | 0.030086 | 86.8897 | 0 | 0.0026714 | 0.0117 | 0 | 0 | 50.051 | 0 | 0 | 0 | 50.051 | 0.57603 | 1 | 0 | 0 | 0 | 0 | 50.051 | 0.014009 | 0.027654 | 0 | 0.90334 | 88.5499 | 50.0927 | -0.041663 | 0 | -0.01 | -0.03 |  | #NAME? | #NAME? | -0.041663 | -5.76e-15 |  | #NAME? | #NAME? |  |  | #NAME?
1813 | 2022-08-27 17:20 | 0 | 0 | 0 | 0 | 0 | 0 | 0 | 49.939 | 0.0125 | 49.881 | -0.1 | 399.6522 | 28.8368 | 2.0359 | 54.9915 | 7.57 | 2.9729 | 3 | 1.6059 | 0.13591 | 0.028438 | 0.05465 | 86.916 | 0 | 0.0032 | 0.0002 | 0 | 0 | 49.939 | 0 | 0 | 0 | 49.939 | 0.57457 | 1 | 0 | 0 | 0 | 0 | 49.939 | 0.025447 | 0.012699 | 0 | 0.92267 | 88.605 | 49.9771 | -0.038146 | 0 | -0.03 | -0.01 |  | #NAME? | #NAME? | -0.038146 | -1.23e-15 |  | #NAME? | #NAME? |  |  | #NAME?
1814 | 2022-08-27 17:40 | 0 | 0 | 0 | 0 | 0 | 0 | 0 | 50.0013 | 0.00975 | 49.9397 | 0.13043 | 400 | 29.1357 | 2.0347 | 54.9462 | 7.57 | 2.96 | 3 | 1.6086 | 0.13529 | 0.012029 | 0.074471 | 86.9455 | 0 | 0 | 0.0045571 | 0 | 0 | 50.0013 | 0 | 0 | 0 | 50.0013 | 0.57509 | 1 | 0 | 0 | 0 | 0 | 50.0013 | 0.034677 | 0.0053713 | 0 | 0.92508 | 88.6406 | 50.0413 | -0.040048 | 0 | -0.03 | -0.01 |  | #NAME? | #NAME? | -0.040048 | 1.4e-15 |  | #NAME? | #NAME? |  |  | #NAME?
1815 | 2022-08-27 18:00 | 0 | 0 | 0 | 0 | 0 | 0 | 0 | 49.945 | -0.014 | 50.0197 | -0.093333 | 399.9643 | 28.8833 | 2.0289 | 54.7963 | 7.5625 | 2.98 | 3 | 1.6429 | 0.082814 | 0.017286 | 0.038429 | 86.9173 | 0 | 0.00044286 | 0.0080143 | 0 | 0 | 49.945 | 0 | 0 | 0 | 49.945 | 0.57463 | 1 | 0 | 0 | 0 | 0 | 49.945 | 0.017894 | 0.0077188 | 0 | 0.94406 | 88.616 | 49.9706 | -0.025613 | 0 | -0.02 | -0.01 |  | #NAME? | #NAME? | -0.025613 | 2.89e-15 |  | #NAME? | #NAME? |  |  | #NAME?
1816 | 2022-08-27 18:20 | 0 | 0 | 0 | 0 | 0 | 0 | 0 | 50.0433 | -0.0071795 | 50.031 | 0.0375 | 400.2778 | 28.8167 | 2.0332 | 54.9028 | 7.56 | 2.98 | 3 | 1.653 | 0.11386 | 0.017288 | 0.0088125 | 86.8707 | 0 | 0 | 0.0142 | 0 | 0 | 50.0433 | 0 | 0 | 0 | 50.0433 | 0.57607 | 1 | 0 | 0 | 0 | 0 | 50.0433 | 0.0041035 | 0.0077196 | 0 | 0.95222 | 88.5497 | 50.0552 | -0.011823 | 0 | 0 | -0.01 |  | #NAME? | #NAME? | -0.011823 | 3.4e-15 |  | #NAME? | #NAME? |  |  | #NAME?
1817 | 2022-08-27 18:40 | 0 | 0 | 0 | 0 | 0 | 0 | 0 | 49.9982 | 0.00925 | 50.0351 | -0.07 | 399.8667 | 28.91 | 2.0284 | 54.8327 | 7.5575 | 2.98 | 3 | 1.6147 | 0.10386 | 0.026886 | 0.0020143 | 86.9498 | 0 | 0 | 0.012157 | 0 | 0 | 49.9982 | 0 | 0 | 0 | 49.9982 | 0.57502 | 1 | 0 | 0 | 0 | 0 | 49.9982 | 0.00093793 | 0.012006 | 0 | 0.92849 | 88.5934 | 50.0112 | -0.012944 | 0 | 0 | -0.01 |  | #NAME? | #NAME? | -0.012944 | -8.1e-15 |  | #NAME? | #NAME? |  |  | #NAME?
1818 | 2022-08-27 19:00 | 0 | 0 | 0 | 0 | 0 | 0 | 0 | 49.8613 | 0.002 | 49.8028 | 0.076471 | 399.9444 | 28.9111 | 2.0312 | 54.83 | 7.55 | 3.04 | 3 | 1.5617 | 0.097886 | 0.010129 | 0.033357 | 87.0339 | 0 | 0 | 0.014329 | 0 | 0 | 49.8613 | 0 | 0 | 0 | 49.8613 | 0.57289 | 1 | 0 | 0 | 0 | 0 | 49.8613 | 0.015532 | 0.0045229 | 0 | 0.89468 | 88.6391 | 49.8813 | -0.020055 | 0 | -0.02 | 0 |  | #NAME? | #NAME? | -0.020055 | -1.13e-14 |  | #NAME? | #NAME? |  |  | #NAME?
1819 | 2022-08-27 19:20 | 0 | 0 | 0 | 0 | 0 | 0 | 0 | 49.9066 | 0.0055 | 49.8967 | -0.10909 | 399.8077 | 28.8214 | 2.0371 | 54.9765 | 7.548 | 3.0518 | 3 | 1.5776 | 0.098586 | 0.0076143 | 0.040871 | 86.6296 | -0.0021143 | 0.0020571 | 0.014143 | 0 | 0 | 49.9066 | 0 | 0 | 0 | 49.9066 | 0.57609 | 1 | 0 | 0 | 0 | 0 | 49.9066 | 0.019031 | 0.0034001 | -0.0012254 | 0.90887 | 88.2536 | 49.9278 | -0.021206 | 0 | -0.02 | 0 | inf | #NAME? | #NAME? | -0.021206 | -1.22e-14 | inf | #NAME? | #NAME? | inf |  | #NAME? |  |  |  |  | inf |  | #NAME?
1820 | 2022-08-27 19:40 | 0 | 0 | 0 | 0 | 0 | 0 | 0 | 49.8395 | -0.0015 | 49.8987 | 0.12 | 399.8667 | 28.7273 | 2.0331 | 54.9015 | 7.54 | 3.0744 | 3 | 1.5661 | 0.10587 | 0.0172 | 0.0043125 | 87.1103 | 0 | 0 | 0.025875 | 0 | 0 | 49.8395 | 0 | 0 | 0 | 49.8395 | 0.57214 | 1 | 0 | 0 | 0 | 0 | 49.8395 | 0.0020081 | 0.0076806 | 0 | 0.89605 | 88.6979 | 49.8492 | -0.0096886 | 0 | 0 | -0.01 |  | #NAME? | #NAME? | -0.0096886 | -6.79e-15 |  | #NAME? | #NAME? |  |  | #NAME?
1821 | 2022-08-27 20:00 | 0 | 0 | 0 | 0 | 0 | 0 | 0 | 49.927 | 0.00575 | 49.8972 | -0.13 | 400.2381 | 28.9 | 2.0345 | 54.8852 | 7.54 | 3.1314 | 3 | 1.6017 | 0.11246 | 0.017871 | 0.043243 | 87.0043 | 0 | 0.0082857 | 0.012171 | 0 | 0 | 49.927 | 0 | 0 | 0 | 49.927 | 0.57385 | 1 | 0 | 0 | 0 | 0 | 49.927 | 0.020136 | 0.0079804 | 0 | 0.91912 | 88.6671 | 49.9551 | -0.028116 | 0 | -0.02 | -0.01 |  | #NAME? | #NAME? | -0.028116 | -1.2e-15 |  | #NAME? | #NAME? |  |  | #NAME?
1822 | 2022-08-27 20:20 | 0 | 0 | 0 | 0 | 0 | 0 | 0 | 49.9987 | 0.015 | 49.9649 | -1.23e-17 | 399.8421 | 28.6895 | 2.029 | 54.8588 | 7.5375 | 3.1085 | 3 | 1.5221 | 0.12047 | 0.031129 | 0.089986 | 86.8307 | 0 | 0.012286 | 0.0111 | 0 | 0 | 49.9987 | 0 | 0 | 0 | 49.9987 | 0.57582 | 1 | 0 | 0 | 0 | 0 | 49.9987 | 0.041901 | 0.0139 | 0 | 0.87644 | 88.4738 | 50.0545 | -0.055801 | 0 | -0.04 | -0.01 |  | #NAME? | #NAME? | -0.055801 | -1.19e-15 |  | #NAME? | #NAME? |  |  | #NAME?
1823 | 2022-08-27 20:40 | 0 | 0 | 0 | 0 | 0 | 0 | 0 | 49.8982 | 0.01825 | 49.8947 | -0.34286 | 399.9286 | 29.05 | 2.0308 | 54.8245 | 7.53 | 3.1421 | 3 | 1.5146 | 0.11654 | 0.012771 | 0.097914 | 87.0769 | 0 | 0.017343 | 0 | 0 | 0 | 49.8982 | 0 | 0 | 0 | 49.8982 | 0.57304 | 1 | 0 | 0 | 0 | 0 | 49.8982 | 0.045593 | 0.005703 | 0 | 0.86795 | 88.7022 | 49.9495 | -0.051296 | 0 | -0.05 | -0.01 |  | #NAME? | #NAME? | -0.051296 | -5.12e-15 |  | #NAME? | #NAME? |  |  | #NAME?
1824 | 2022-08-27 21:00 | 0 | 0 | 0 | 0 | 0 | 0 | 0 | 50.0353 | -0.0026316 | 50.0416 | 0.016 | 399.9444 | 28.7387 | 2.0318 | 54.851 | 7.53 | 3.19 | 3 | 1.5423 | 0.11876 | 0.016914 | 0.10829 | 87.2282 | 0 | 0.0035857 | 0.0079143 | 0 | 0 | 50.0353 | 0 | 0 | 0 | 50.0353 | 0.57361 | 1 | 0 | 0 | 0 | 0 | 50.0353 | 0.050422 | 0.007553 | 0 | 0.8847 | 88.8957 | 50.0933 | -0.057975 | 0 | -0.05 | -0.01 |  | #NAME? | #NAME? | -0.057975 | -2.7e-15 |  | #NAME? | #NAME? |  |  | #NAME?
1825 | 2022-08-27 21:20 | 0 | 0 | 0 | 0 | 0 | 0 | 0 | 49.9515 | 0.003 | 49.9951 | -0.25556 | 399.9259 | 28.9286 | 2.0333 | 54.8813 | 7.524 | 3.1791 | 3 | 1.6031 | 0.087538 | 0.0446 | 0.070125 | 87.0572 | 0 | 0.0004875 | 0.015112 | 0 | 0 | 49.9515 | 0 | 0 | 0 | 49.9515 | 0.57378 | 1 | 0 | 0 | 0 | 0 | 49.9515 | 0.032653 | 0.019916 | 0 | 0.91984 | 88.775 | 50.0041 | -0.052569 | 0 | -0.03 | -0.02 |  | #NAME? | #NAME? | -0.052569 | 9.67e-15 |  | #NAME? | #NAME? |  |  | #NAME?
1826 | 2022-08-27 21:40 | 0 | 0 | 0 | 0 | 0 | 0 | 0 | 49.9873 | -0.0053846 | 49.9728 | 0.022581 | 399.9 | 29.0526 | 2.0336 | 54.91 | 7.52 | 3.1809 | 3 | 1.573 | 0.087371 | 0.0775 | 0.094029 | 87.0562 | 0 | 0 | 0.0376 | 0 | 0 | 49.9873 | 0 | 0 | 0 | 49.9873 | 0.5742 | 1 | 0 | 0 | 0 | 0 | 49.9873 | 0.043784 | 0.034607 | 0 | 0.90323 | 88.8008 | 50.0656 | -0.078391 | 0 | -0.04 | -0.03 |  | #NAME? | #NAME? | -0.078391 | -4.91e-15 |  | #NAME? | #NAME? |  |  | #NAME?
1827 | 2022-08-27 22:00 | 0 | 0 | 0 | 0 | 0 | 0 | 0 | 49.8679 | 0.00175 | 49.8892 | -0.25 | 399.9474 | 29.1448 | 2.0329 | 54.8873 | 7.5175 | 3.18 | 3 | 1.5642 | 0.11054 | 0.072071 | 0.077829 | 87.2175 | 0 | 0 | 0.034771 | 0 | 0 | 49.8679 | 0 | 0 | 0 | 49.8679 | 0.57176 | 1 | 0 | 0 | 0 | 0 | 49.8679 | 0.03624 | 0.032183 | 0 | 0.89437 | 88.9317 | 49.9363 | -0.068423 | 0 | -0.04 | -0.03 |  | #NAME? | #NAME? | -0.068423 | 3.55e-15 |  | #NAME? | #NAME? |  |  | #NAME?
1828 | 2022-08-27 22:20 | 0 | 0 | 0 | 0 | 0 | 0 | 0 | 50.0174 | 0.0235 | 49.996 | 0.10909 | 400.1 | 28.85 | 2.0328 | 54.9047 | 7.51 | 3.2067 | 3 | 1.5915 | 0.11224 | 0.064437 | 0.082238 | 87.2144 | 0 | 0 | 0.048513 | 0 | 0 | 50.0174 | 0 | 0 | 0 | 50.0174 | 0.5735 | 1 | 0 | 0 | 0 | 0 | 50.0174 | 0.038293 | 0.028774 | 0 | 0.91273 | 88.9526 | 50.0845 | -0.067067 | 0 | -0.04 | -0.03 |  | #NAME? | #NAME? | -0.067067 | -1.38e-14 |  | #NAME? | #NAME? |  |  | #NAME?
1829 | 2022-08-27 22:40 | 0 | 0 | 0 | 0 | 0 | 0 | 0 | 49.9203 | 0.003 | 49.855 | -0.24444 | 400.0526 | 29.4036 | 2.0321 | 54.901 | 7.51 | 3.2117 | 3 | 1.5884 | 0.11206 | 0.0411 | 0.10234 | 87.4225 | 0 | 0 | 0.022929 | 0 | 0 | 49.9203 | 0 | 0 | 0 | 49.9203 | 0.57102 | 1 | 0 | 0 | 0 | 0 | 49.9203 | 0.047655 | 0.018353 | 0 | 0.90701 | 89.1543 | 49.9863 | -0.066008 | 0 | -0.05 | -0.02 |  | #NAME? | #NAME? | -0.066008 | -2.93e-15 |  | #NAME? | #NAME? |  |  | #NAME?
1830 | 2022-08-27 23:00 | 0 | 0 | 0 | 0 | 0 | 0 | 0 | 49.9692 | 0.012564 | 49.9058 | 0.029167 | 399.8333 | 29.2296 | 2.0346 | 54.9543 | 7.504 | 3.175 | 3 | 1.5607 | 0.1021 | 0.022071 | 0.12883 | 87.3412 | 0 | 0.0071 | 0.010443 | 0 | 0 | 49.9692 | 0 | 0 | 0 | 49.9692 | 0.57212 | 1 | 0 | 0 | 0 | 0 | 49.9692 | 0.059988 | 0.0098559 | 0 | 0.8929 | 89.0528 | 50.039 | -0.069844 | 0 | -0.06 | -0.01 |  | #NAME? | #NAME? | -0.069844 | -2.68e-15 |  | #NAME? | #NAME? |  |  | #NAME?
1831 | 2022-08-27 23:20 | 0 | 0 | 0 | 0 | 0 | 0 | 0 | 49.8932 | 0.00125 | 49.8374 | -0.05 | 399.9444 | 29.1292 | 2.0343 | 54.8821 | 7.5 | 3.1957 | 3 | 1.5771 | 0.074714 | 0.033586 | 0.1429 | 87.4622 | 0 | 0.0064429 | 0.0026286 | 0 | 0 | 49.8932 | 0 | 0 | 0 | 49.8932 | 0.57045 | 1 | 0 | 0 | 0 | 0 | 49.8932 | 0.06654 | 0.014998 | 0 | 0.89969 | 89.2158 | 49.9747 | -0.081538 | 0 | -0.07 | -0.01 |  | #NAME? | #NAME? | -0.081538 | -1.29e-15 |  | #NAME? | #NAME? |  |  | #NAME?
1832 | 2022-08-27 23:40 | 0 | 0 | 0 | 0 | 0 | 0 | 0 | 49.869 | 0.00275 | 49.9679 | 0.034615 | 399.8667 | 29.2231 | 2.0311 | 54.8505 | 7.494 | 3.2425 | 3 | 1.5046 | 0.0636 | 0.01085 | 0.021687 | 87.4934 | 0 | 8.75e-05 | 0.0046875 | 0 | 0 | 49.869 | 0 | 0 | 0 | 49.869 | 0.56997 | 1 | 0 | 0 | 0 | 0 | 49.869 | 0.010099 | 0.004845 | 0 | 0.85757 | 89.0305 | 49.8839 | -0.014944 | 0 | -0.01 | 0 |  | #NAME? | #NAME? | -0.014944 | -2.61e-15 |  | #NAME? | #NAME? |  |  | #NAME?
1833 | 2022-08-28 | 0 | 0 | 0 | 0 | 0 | 0 | 0 | 49.8592 | -0.00425 | 49.871 | -0.15556 | 399.9091 | 29.1727 | 2.0347 | 54.9738 | 7.49 | 3.275 | 3 | 1.5999 | 0.054229 | 0.033 | 0.0033714 | 87.5755 | 0 | 0.0025286 | 0.012429 | 0 | 0 | 49.8592 | 0 | 0 | 0 | 49.8592 | 0.56933 | 1 | 0 | 0 | 0 | 0 | 49.8592 | 0.0015699 | 0.014736 | 0 | 0.91086 | 89.2117 | 49.8755 | -0.016306 | 0 | 0 | -0.01 |  | #NAME? | #NAME? | -0.016306 | -1.25e-16 |  | #NAME? | #NAME? |  |  | #NAME?
1834 | 2022-08-28 00:20 | 0 | 0 | 0 | 0 | 0 | 0 | 0 | 49.917 | -0.009 | 49.9207 | 0.073077 | 399.6667 | 29.2963 | 2.0345 | 55.031 | 7.488 | 3.2825 | 3 | 1.5344 | 0.097186 | 0.051743 | 0.011657 | 87.5314 | 0 | 0.0020286 | 0.017386 | 0 | 0 | 49.917 | 0 | 0 | 0 | 49.917 | 0.57028 | 1 | 0 | 0 | 0 | 0 | 49.917 | 0.005428 | 0.023105 | 0 | 0.87504 | 89.1292 | 49.9455 | -0.028534 | 0 | -0.01 | -0.02 |  | #NAME? | #NAME? | -0.028534 | -1.37e-14 |  | #NAME? | #NAME? |  |  | #NAME?
1835 | 2022-08-28 00:40 | 0 | 0 | 0 | 0 | 0 | 0 | 0 | 50.0048 | -0.0039474 | 49.9035 | -0.25714 | 400.1818 | 29.26 | 2.0369 | 55.0205 | 7.48 | 3.2809 | 3 | 1.5508 | 0.1027 | 0.054271 | 0 | 87.6302 | 0 | 0 | 0.0179 | 0 | 0 | 50.0048 | 0 | 0 | 0 | 50.0048 | 0.57063 | 1 | 0 | 0 | 0 | 0 | 50.0048 | 0 | 0.024235 | 0 | 0.88495 | 89.2353 | 50.029 | -0.024235 | 0 | 0 | -0.02 |  | #NAME? |  | -0.024235 | -2.23e-15 |  |  | #NAME? |  |  | #NAME?
1836 | 2022-08-28 01:00 | 0 | 0 | 0 | 0 | 0 | 0 | 0 | 49.8444 | 0.01725 | 49.9198 | 0.085714 | 400.3125 | 29.32 | 2.0351 | 54.9574 | 7.48 | 3.3293 | 3 | 1.5557 | 0.10427 | 0.038214 | 0 | 87.4551 | 0 | 0 | 0.011529 | 0 | 0 | 49.8444 | 0 | 0 | 0 | 49.8444 | 0.56994 | 1 | 0 | 0 | 0 | 0 | 49.8444 | 0 | 0.017064 | 0 | 0.88664 | 89.049 | 49.8614 | -0.017064 | 0 | 0 | -0.02 |  | #NAME? |  | -0.017064 | -7.08e-16 |  |  | #NAME? |  |  | #NAME?
1837 | 2022-08-28 01:20 | 0 | 0 | 0 | 0 | 0 | 0 | 0 | 49.9459 | -0.01225 | 49.9184 | -0.175 | 400 | 29.556 | 2.0293 | 54.9015 | 7.47 | 3.34 | 3 | 1.6111 | 0.10748 | 0.02515 | 0.009025 | 87.5398 | 0 | 0.0002 | 0.008975 | 0 | 0 | 49.9459 | 0 | 0 | 0 | 49.9459 | 0.57055 | 1 | 0 | 0 | 0 | 0 | 49.9459 | 0.0042024 | 0.011231 | 0 | 0.91924 | 89.1851 | 49.9613 | -0.015433 | 0 | 0 | -0.01 |  | #NAME? | #NAME? | -0.015433 | 2.72e-15 |  | #NAME? | #NAME? |  |  | #NAME?
1838 | 2022-08-28 01:40 | 0 | 0 | 0 | 0 | 0 | 0 | 0 | 49.9214 | -0.01075 | 49.8287 | -0.075 | 400 | 29.0615 | 2.0328 | 54.902 | 7.47 | 3.3423 | 3 | 1.5881 | 0.099514 | 0.054571 | 0.088743 | 87.6659 | 0 | 0.00081429 | 0.0024 | 0 | 0 | 49.9214 | 0 | 0 | 0 | 49.9214 | 0.56945 | 1 | 0 | 0 | 0 | 0 | 49.9214 | 0.041322 | 0.024369 | 0 | 0.90434 | 89.3973 | 49.987 | -0.065691 | 0 | -0.04 | -0.02 |  | #NAME? | #NAME? | -0.065691 | 6.52e-16 |  | #NAME? | #NAME? |  |  | #NAME?
1839 | 2022-08-28 02:00 | 0 | 0 | 0 | 0 | 0 | 0 | 0 | 49.9944 | 0.01125 | 50.0282 | 0.022727 | 399.9545 | 29.1875 | 2.0314 | 54.882 | 7.462 | 3.3482 | 3 | 1.5225 | 0.097114 | 0.0539 | 0.071314 | 87.5327 | 0 | 0.0037714 | 0 | 0 | 0 | 49.9944 | 0 | 0 | 0 | 49.9944 | 0.57115 | 1 | 0 | 0 | 0 | 0 | 49.9944 | 0.033207 | 0.024069 | 0 | 0.86955 | 89.1804 | 50.0517 | -0.057276 | 0 | -0.03 | -0.02 |  | #NAME? | #NAME? | -0.057276 | -1.14e-15 |  | #NAME? | #NAME? |  |  | #NAME?
1840 | 2022-08-28 02:20 | 0 | 0 | 0 | 0 | 0 | 0 | 0 | 50.006 | -0.016154 | 49.9277 | -0.1125 | 399.8824 | 29.2208 | 2.0289 | 54.7928 | 7.46 | 3.3853 | 3 | 1.5378 | 0.099837 | 0.056662 | -2.5e-05 | 87.743 | -8.75e-05 | 0.0074125 | 0.0015 | 0 | 0 | 50.006 | 0 | 0 | 0 | 50.006 | 0.56991 | 1 | 0 | 0 | 0 | 0 | 50.006 | -1.16e-05 | 0.025302 | -5.07e-05 | 0.87644 | 89.3374 | 50.0312 | -0.02524 | 0 | 0 | -0.03 | inf | #NAME? | inf | -0.02524 | 1.65e-15 | inf | inf | #NAME? | inf | inf | #NAME? |  |  |  |  | inf |  | #NAME?
1841 | 2022-08-28 02:40 | 0 | 0 | 0 | 0 | 0 | 0 | 0 | 49.9805 | 0.00925 | 49.9103 | 0.058824 | 399.9643 | 29.325 | 2.0318 | 54.8822 | 7.454 | 3.3867 | 3 | 1.5688 | 0.092729 | 0.027529 | 0 | 87.6881 | 0 | 0.0021571 | 0.011129 | 0 | 0 | 49.9805 | 0 | 0 | 0 | 49.9805 | 0.56998 | 1 | 0 | 0 | 0 | 0 | 49.9805 | 0 | 0.012293 | 0 | 0.89419 | 89.2844 | 49.9928 | -0.012293 | 0 | 0 | -0.01 |  | #NAME? |  | -0.012293 | 3.59e-15 |  |  | #NAME? |  |  | #NAME?
1842 | 2022-08-28 03:00 | 0 | 0 | 0 | 0 | 0 | 0 | 0 | 49.8485 | -0.021026 | 49.8325 | -0.13571 | 399.84 | 29.3609 | 2.0327 | 54.8867 | 7.45 | 3.4312 | 3 | 1.5947 | 0.10137 | 0.012086 | 0.0018571 | 87.7431 | 0 | 0 | 0.031243 | 0 | 0 | 49.8485 | 0 | 0 | 0 | 49.8485 | 0.56812 | 1 | 0 | 0 | 0 | 0 | 49.8485 | 0.00086476 | 0.0053968 | 0 | 0.90598 | 89.3517 | 49.8548 | -0.0062616 | 0 | 0 | -0.01 |  | #NAME? | #NAME? | -0.0062616 | -8.65e-15 |  | #NAME? | #NAME? |  |  | #NAME?
1843 | 2022-08-28 03:20 | 0 | 0 | 0 | 0 | 0 | 0 | 0 | 49.8936 | 0.0165 | 49.8648 | 0.075 | 400.0526 | 29.07 | 2.0281 | 54.7665 | 7.4425 | 3.4444 | 3 | 1.5738 | 0.091886 | 0.030971 | 0.055557 | 87.8449 | 0 | 0.0023857 | 0.0052286 | 0 | 0 | 49.8936 | 0 | 0 | 0 | 49.8936 | 0.56797 | 1 | 0 | 0 | 0 | 0 | 49.8936 | 0.02587 | 0.01383 | 0 | 0.89385 | 89.5052 | 49.9333 | -0.0397 | 0 | -0.03 | -0.01 |  | #NAME? | #NAME? | -0.0397 | 7.88e-15 |  | #NAME? | #NAME? |  |  | #NAME?
1844 | 2022-08-28 03:40 | 0 | 0 | 0 | 0 | 0 | 0 | 0 | 49.9795 | 0.00575 | 49.9392 | -0.06 | 400.1875 | 29.0857 | 2.0298 | 54.8455 | 7.44 | 3.44 | 3 | 1.5475 | 0.099138 | 0.057388 | 0.057412 | 87.8018 | 0 | 0.0029875 | 0.0078625 | 0 | 0 | 49.9795 | 0 | 0 | 0 | 49.9795 | 0.56923 | 1 | 0 | 0 | 0 | 0 | 49.9795 | 0.026734 | 0.025626 | 0 | 0.88091 | 89.4642 | 50.0318 | -0.05236 | 0 | -0.03 | -0.03 |  | #NAME? | #NAME? | -0.05236 | -5.38e-15 |  | #NAME? | #NAME? |  |  | #NAME?
1845 | 2022-08-28 04:00 | 0 | 0 | 0 | 0 | 0 | 0 | 0 | 49.9578 | -0.01025 | 49.8522 | -0.026316 | 400.25 | 29.3758 | 2.0306 | 54.811 | 7.4325 | 3.4852 | 3 | 1.546 | 0.11 | 0.072571 | 0.081486 | 87.7896 | 0 | 2.86e-05 | 0.0099571 | 0 | 0 | 49.9578 | 0 | 0 | 0 | 49.9578 | 0.56906 | 1 | 0 | 0 | 0 | 0 | 49.9578 | 0.037943 | 0.032406 | 0 | 0.87976 | 89.4897 | 50.0282 | -0.070349 | 0 | -0.04 | -0.03 |  | #NAME? | #NAME? | -0.070349 | 9.16e-16 |  | #NAME? | #NAME? |  |  | #NAME?
1846 | 2022-08-28 04:20 | 0 | 0 | 0 | 0 | 0 | 0 | 0 | 49.9089 | -0.00825 | 49.8952 | -0.24444 | 400.0385 | 28.695 | 2.0314 | 54.8175 | 7.43 | 3.49 | 3 | 1.5386 | 0.11 | 0.032843 | 0.051029 | 87.8694 | 0 | 0.0025143 | 0.018371 | 0 | 0 | 49.9089 | 0 | 0 | 0 | 49.9089 | 0.56799 | 1 | 0 | 0 | 0 | 0 | 49.9089 | 0.023761 | 0.014666 | 0 | 0.87392 | 89.4919 | 49.9473 | -0.038427 | 0 | -0.02 | -0.01 |  | #NAME? | #NAME? | -0.038427 | -5.95e-15 |  | #NAME? | #NAME? |  |  | #NAME?
1847 | 2022-08-28 04:40 | 0 | 0 | 0 | 0 | 0 | 0 | 0 | 49.9472 | -0.00975 | 49.9536 | 0.11613 | 399.7368 | 28.7905 | 2.0291 | 54.8 | 7.42 | 3.5307 | 3 | 1.5176 | 0.091129 | 0.054057 | 0.0091143 | 88.0525 | 0 | 0.0050571 | 0.030914 | 0 | 0 | 49.9472 | 0 | 0 | 0 | 49.9472 | 0.56724 | 1 | 0 | 0 | 0 | 0 | 49.9472 | 0.004244 | 0.024139 | 0 | 0.86083 | 89.6332 | 49.9756 | -0.028383 | 0 | 0 | -0.02 |  | #NAME? | #NAME? | -0.028383 | 7.47e-15 |  | #NAME? | #NAME? |  |  | #NAME?
1848 | 2022-08-28 05:00 | 0 | 0 | 0 | 0 | 0 | 0 | 0 | 49.9083 | 0.0028947 | 49.944 | -0.21818 | 400.56 | 28.5636 | 2.0263 | 54.764 | 7.42 | 3.6027 | 3 | 1.5484 | 0.084529 | 0.057914 | 0.026671 | 88.071 | 0 | 0 | 0.042657 | 0 | 0 | 49.9083 | 0 | 0 | 0 | 49.9083 | 0.56668 | 1 | 0 | 0 | 0 | 0 | 49.9083 | 0.012419 | 0.025861 | 0 | 0.87744 | 89.704 | 49.9465 | -0.038281 | 0 | -0.01 | -0.03 |  | #NAME? | #NAME? | -0.038281 | -6.38e-16 |  | #NAME? | #NAME? |  |  | #NAME?
1849 | 2022-08-28 05:20 | 0 | 0 | 0 | 0 | 0 | 0 | 0 | 49.9543 | -0.0015385 | 49.8957 | -0.040909 | 399.8947 | 28.6571 | 2.0301 | 54.862 | 7.4125 | 3.615 | 3 | 1.5863 | 0.10378 | 0.054488 | 0.067888 | 88.0045 | 0 | 0 | 0.060075 | 0 | 0 | 49.9543 | 0 | 0 | 0 | 49.9543 | 0.56763 | 1 | 0 | 0 | 0 | 0 | 49.9543 | 0.031611 | 0.024331 | 0 | 0.90041 | 89.7131 | 50.0102 | -0.055942 | 0 | -0.03 | -0.02 |  | #NAME? | #NAME? | -0.055942 | -2.97e-15 |  | #NAME? | #NAME? |  |  | #NAME?
1850 | 2022-08-28 05:40 | 0 | 0 | 0 | 0 | 0 | 0 | 0 | 49.9441 | 0.00325 | 49.9251 | -0.15333 | 400.0714 | 28.9552 | 2.0309 | 54.8143 | 7.41 | 3.6231 | 3 | 1.6055 | 0.084557 | 0.059971 | 0.10677 | 87.9439 | 0 | 0 | 0.062557 | 0 | 0 | 49.9441 | 0 | 0 | 0 | 49.9441 | 0.56791 | 1 | 0 | 0 | 0 | 0 | 49.9441 | 0.049717 | 0.02678 | 0 | 0.91176 | 89.7162 | 50.0206 | -0.076497 | 0 | -0.05 | -0.03 |  | #NAME? | #NAME? | -0.076497 | -1.25e-15 |  | #NAME? | #NAME? |  |  | #NAME?
1851 | 2022-08-28 06:00 | 0 | 0 | 0 | 0 | 0 | 0 | 0 | 50.0297 | -0.009 | 49.9239 | 0.02381 | 400.0588 | 28.9423 | 2.0259 | 54.7055 | 7.4 | 3.6181 | 3 | 1.5897 | 0.081771 | 0.055686 | 0.144 | 88.1038 | 0 | 0 | 0.032686 | 0 | 0 | 50.0297 | 0 | 0 | 0 | 50.0297 | 0.56785 | 1 | 0 | 0 | 0 | 0 | 50.0297 | 0.067052 | 0.024866 | 0 | 0.90273 | 89.8933 | 50.1217 | -0.091918 | 0 | -0.07 | -0.02 |  | #NAME? | #NAME? | -0.091918 | -5.72e-15 |  | #NAME? | #NAME? |  |  | #NAME?
1852 | 2022-08-28 06:20 | 0 | 0 | 0 | 0 | 0 | 0 | 0 | 49.9168 | -0.01641 | 49.9205 | 0.11176 | 400 | 28.6593 | 2.0249 | 54.7263 | 7.4 | 3.6258 | 3 | 1.5884 | 0.073775 | 0.090325 | 0.086362 | 88.1418 | 0 | 0 | 0.032 | 0 | 0 | 49.9168 | 0 | 0 | 0 | 49.9168 | 0.56632 | 1 | 0 | 0 | 0 | 0 | 49.9168 | 0.040214 | 0.040334 | 0 | 0.89954 | 89.9069 | 49.9974 | -0.080548 | 0 | -0.04 | -0.04 |  | #NAME? | #NAME? | -0.080548 | -9.66e-15 |  | #NAME? | #NAME? |  |  | #NAME?
1853 | 2022-08-28 06:40 | 0 | 0 | 0 | 0 | 0 | 0 | 0 | 49.8942 | -0.00725 | 49.9138 | -0.06 | 400.1071 | 28.7053 | 2.0232 | 54.6463 | 7.396 | 3.6467 | 3 | 1.5722 | 0.084743 | 0.076986 | 0.056229 | 88.0973 | 0 | 0 | 0.039143 | 0 | 0 | 49.8942 | 0 | 0 | 0 | 49.8942 | 0.56635 | 1 | 0 | 0 | 0 | 0 | 49.8942 | 0.026182 | 0.034378 | 0 | 0.89045 | 89.8028 | 49.9548 | -0.06056 | 0 | -0.03 | -0.03 |  | #NAME? | #NAME? | -0.06056 | -8.84e-15 |  | #NAME? | #NAME? |  |  | #NAME?
1854 | 2022-08-28 07:00 | 0 | 0 | 0 | 0 | 0 | 0 | 0 | 49.9442 | -0.0195 | 49.9595 | 0.026923 | 399.84 | 28.6269 | 2.0224 | 54.6585 | 7.39 | 3.648 | 3 | 1.5653 | 0.063843 | 0.0582 | 0.044829 | 88.0469 | 0 | 0 | 0.0361 | 0 | 0 | 49.9442 | 0 | 0 | 0 | 49.9442 | 0.56725 | 1 | 0 | 0 | 0 | 0 | 49.9442 | 0.020874 | 0.025989 | 0 | 0.88793 | 89.7153 | 49.9911 | -0.046863 | 0 | -0.02 | -0.03 |  | #NAME? | #NAME? | -0.046863 | -6.98e-15 |  | #NAME? | #NAME? |  |  | #NAME?
1855 | 2022-08-28 07:20 | 0 | 0 | 0 | 0 | 0 | 0 | 0 | 49.8958 | -0.006 | 49.8588 | -0.08 | 399.9259 | 28.7667 | 2.0247 | 54.681 | 7.39 | 3.6367 | 3 | 1.5391 | 0.056171 | 0.039029 | 0.060471 | 87.8985 | 0 | 0.00041429 | 0.028171 | 0 | 0 | 49.8958 | 0 | 0 | 0 | 49.8958 | 0.56765 | 1 | 0 | 0 | 0 | 0 | 49.8958 | 0.028158 | 0.017428 | 0 | 0.87367 | 89.5371 | 49.9414 | -0.045586 | 0 | -0.03 | -0.02 |  | #NAME? | #NAME? | -0.045586 | -4.32e-15 |  | #NAME? | #NAME? |  |  | #NAME?
1856 | 2022-08-28 07:40 | 0 | 0 | 0 | 0 | 0 | 0 | 0 | 49.9103 | -0.01725 | 49.8785 | -0.066667 | 400.04 | 28.42 | 2.025 | 54.7178 | 7.385 | 3.6157 | 3 | 1.5405 | 0.0622 | 0.029538 | 0.02995 | 87.9831 | 0 | 0.0017625 | 0.022225 | 0 | 0 | 49.9103 | 0 | 0 | 0 | 49.9103 | 0.56727 | 1 | 0 | 0 | 0 | 0 | 49.9103 | 0.013946 | 0.01319 | 0 | 0.8739 | 89.5831 | 49.9374 | -0.027136 | 0 | -0.01 | -0.01 |  | #NAME? | #NAME? | -0.027136 | -1.63e-15 |  | #NAME? | #NAME? |  |  | #NAME?
1857 | 2022-08-28 08:00 | 0 | 0 | 0 | 0 | 0 | 0 | 0 | 49.976 | 0.0095 | 49.9584 | -0.1875 | 399.6842 | 28.4762 | 2.0234 | 54.6213 | 7.38 | 3.61 | 3 | 1.5221 | 0.065114 | 0.062257 | 0.0059714 | 88.1989 | 0 | 0 | 0.026843 | 0 | 0 | 49.976 | 0 | 0 | 0 | 49.976 | 0.56663 | 1 | 0 | 0 | 0 | 0 | 49.976 | 0.0027805 | 0.027801 | 0 | 0.86249 | 89.7893 | 50.0066 | -0.030581 | 0 | 0 | -0.03 |  | #NAME? | #NAME? | -0.030581 | -3.82e-15 |  | #NAME? | #NAME? |  |  | #NAME?
1858 | 2022-08-28 08:20 | 0 | 0 | 0 | 0 | 0 | 0 | 0 | 49.9342 | -0.0275 | 49.953 | -0.010526 | 399.8095 | 28.9923 | 2.0221 | 54.6135 | 7.375 | 3.608 | 3 | 1.5491 | 0.098557 | 0.066314 | 0.0026429 | 87.8848 | 0 | 0.0092143 | 0.0058286 | 0 | 0 | 49.9342 | 0 | 0 | 0 | 49.9342 | 0.56818 | 1 | 0 | 0 | 0 | 0 | 49.9342 | 0.0012306 | 0.029612 | 0 | 0.88016 | 89.5029 | 49.9651 | -0.030843 | 0 | 0 | -0.03 |  | #NAME? | #NAME? | -0.030843 | 1.53e-15 |  | #NAME? | #NAME? |  |  | #NAME?
1859 | 2022-08-28 08:40 | 0 | 0 | 0 | 0 | 0 | 0 | 0 | 49.9945 | 0.00275 | 50.0155 | -0.044444 | 400.1111 | 29.1533 | 2.0204 | 54.5418 | 7.37 | 3.5159 | 3 | 1.5793 | 0.068786 | 0.080114 | 0.019914 | 87.8111 | 0 | 0.0081143 | 0.0093429 | 0 | 0 | 49.9945 | 0 | 0 | 0 | 49.9945 | 0.56934 | 1 | 0 | 0 | 0 | 0 | 49.9945 | 0.0092729 | 0.035775 | 0 | 0.89918 | 89.4904 | 50.0395 | -0.045047 | 0 | -0.01 | -0.04 |  | #NAME? | #NAME? | -0.045047 | -2.8e-15 |  | #NAME? | #NAME? |  |  | #NAME?
1860 | 2022-08-28 09:00 | 0 | 0 | 0 | 0 | 0 | 0 | 0 | 49.9166 | -0.024 | 49.9705 | 0.014286 | 400.0606 | 29.05 | 2.0184 | 54.5348 | 7.37 | 3.451 | 3 | 1.5891 | 0.045629 | 0.073529 | 0.018343 | 87.7753 | 0 | 0.0053143 | 0.0094571 | 0 | 0 | 49.9166 | 0 | 0 | 0 | 49.9166 | 0.56869 | 1 | 0 | 0 | 0 | 0 | 49.9166 | 0.0085412 | 0.032834 | 0 | 0.90372 | 89.4564 | 49.958 | -0.041375 | 0 | -0.01 | -0.03 |  | #NAME? | #NAME? | -0.041375 | -5.83e-16 |  | #NAME? | #NAME? |  |  | #NAME?
1861 | 2022-08-28 09:20 | 0 | 0 | 0 | 0 | 0 | 0 | 0 | 49.9765 | -0.012 | 49.8807 | -0.0375 | 400.15 | 28.7885 | 2.0137 | 54.4755 | 7.365 | 3.45 | 3 | 1.5703 | 0.06525 | 0.056363 | 0.0003125 | 87.5932 | 0 | 0 | 0.02865 | 0 | 0 | 49.9765 | 0 | 0 | 0 | 49.9765 | 0.57055 | 1 | 0 | 0 | 0 | 0 | 49.9765 | 0.00014551 | 0.025168 | 0 | 0.89592 | 89.2202 | 50.0018 | -0.025314 | 0 | 0 | -0.03 |  | #NAME? | #NAME? | -0.025314 | -1.91e-15 |  | #NAME? | #NAME? |  |  | #NAME?
1862 | 2022-08-28 09:40 | 0 | 0 | 0 | 0 | 0 | 0 | 0 | 49.9168 | -0.00275 | 49.9669 | 0.027778 | 399.9091 | 28.9231 | 2.0204 | 54.5685 | 7.36 | 3.3931 | 3 | 1.5638 | 0.046114 | 0.064814 | 0.0083143 | 87.5013 | 0 | 0 | 0.032814 | 0 | 0 | 49.9168 | 0 | 0 | 0 | 49.9168 | 0.57047 | 1 | 0 | 0 | 0 | 0 | 49.9168 | 0.0038715 | 0.028942 | 0 | 0.89211 | 89.1383 | 49.9496 | -0.032814 | 0 | 0 | -0.03 |  | #NAME? | #NAME? | -0.032814 | -7.09e-15 |  | #NAME? | #NAME? |  |  | #NAME?
1863 | 2022-08-28 10:00 | 0 | 0 | 0 | 0 | 0 | 0 | 0 | 49.9068 | 0.02425 | 49.9502 | -0.033333 | 400.0556 | 28.5889 | 2.0231 | 54.5955 | 7.3575 | 3.4386 | 3 | 1.5956 | 0.055314 | 0.071086 | 0.0738 | 87.2227 | 0 | 0 | 0.035629 | 0 | 0 | 49.9068 | 0 | 0 | 0 | 49.9068 | 0.57218 | 1 | 0 | 0 | 0 | 0 | 49.9068 | 0.034364 | 0.031743 | 0 | 0.91296 | 88.9632 | 49.9729 | -0.066107 | 0 | -0.03 | -0.03 |  | #NAME? | #NAME? | -0.066107 | -4.25e-15 |  | #NAME? | #NAME? |  |  | #NAME?
1864 | 2022-08-28 10:20 | 0 | 0 | 0 | 0 | 0 | 0 | 0 | 50.0545 | 0.00375 | 49.9918 | 0.0375 | 400.15 | 29.1375 | 2.0229 | 54.6108 | 7.352 | 3.3537 | 3 | 1.5778 | 0.072425 | 0.086125 | 0.063137 | 87.1582 | 0 | 0 | 0.032212 | 0 | 0 | 50.0545 | 0 | 0 | 0 | 50.0545 | 0.57429 | 1 | 0 | 0 | 0 | 0 | 50.0545 | 0.029399 | 0.038459 | 0 | 0.90612 | 88.8852 | 50.1224 | -0.067858 | 0 | -0.03 | -0.04 |  | #NAME? | #NAME? | -0.067858 | 1.41e-14 |  | #NAME? | #NAME? |  |  | #NAME?
1865 | 2022-08-28 10:40 | 0 | 0 | 0 | 0 | 0 | 0 | 0 | 49.9926 | -0.0115 | 50.0372 | -0.10667 | 399.8889 | 29.0591 | 2.0194 | 54.5427 | 7.35 | 3.3331 | 3 | 1.5828 | 0.055 | 0.0772 | 0 | 87.2952 | 0 | 0.0062286 | 0.015471 | 0 | 0 | 49.9926 | 0 | 0 | 0 | 49.9926 | 0.57268 | 1 | 0 | 0 | 0 | 0 | 49.9926 | 0 | 0.034473 | 0 | 0.90646 | 88.9552 | 50.0271 | -0.034473 | 0 | 0 | -0.03 |  | #NAME? |  | -0.034473 | 1.87e-16 |  |  | #NAME? |  |  | #NAME?
1866 | 2022-08-28 11:00 | 0 | 0 | 0 | 0 | 0 | 0 | 0 | 49.8566 | -0.008 | 49.8918 | -0.027778 | 399.8261 | 29.1118 | 2.0179 | 54.553 | 7.348 | 3.3037 | 3 | 1.5354 | 0.073314 | 0.0321 | 0.0018286 | 87.26 | 0 | 0.0055429 | 0.020757 | 0 | 0 | 49.8566 | 0 | 0 | 0 | 49.8566 | 0.57136 | 1 | 0 | 0 | 0 | 0 | 49.8566 | 0.00085146 | 0.014334 | 0 | 0.87725 | 88.8293 | 49.8718 | -0.015186 | 0 | 0 | -0.01 |  | #NAME? | #NAME? | -0.015186 | 4.23e-15 |  | #NAME? | #NAME? |  |  | #NAME?
1867 | 2022-08-28 11:20 | 0 | 0 | 0 | 0 | 0 | 0 | 0 | 49.9808 | 0.0145 | 49.9571 | -0.063636 | 399.9545 | 28.8562 | 2.0184 | 54.5355 | 7.34 | 3.2196 | 3 | 1.5184 | 0.086757 | 0.0080429 | 0.0079286 | 87.2047 | 0 | 0.015729 | 0.0025571 | 0 | 0 | 49.9808 | 0 | 0 | 0 | 49.9808 | 0.57314 | 1 | 0 | 0 | 0 | 0 | 49.9808 | 0.0036919 | 0.0035915 | 0 | 0.87026 | 88.7391 | 49.9881 | -0.0072834 | 0 | 0 | 0 |  | #NAME? | #NAME? | -0.0072834 | 9.28e-15 |  | #NAME? | #NAME? |  |  | #NAME?
1868 | 2022-08-28 11:40 | 0 | 0 | 0 | 0 | 0 | 0 | 0 | 49.9628 | 0.00051282 | 49.921 | -0.0125 | 399.9286 | 28.6056 | 2.0169 | 54.504 | 7.34 | 3.2268 | 3 | 1.4691 | 0.084913 | 0.0409 | 0.009075 | 87.1625 | 0 | 0.0042 | 0.01645 | 0 | 0 | 49.9628 | 0 | 0 | 0 | 49.9628 | 0.57321 | 1 | 0 | 0 | 0 | 0 | 49.9628 | 0.0042257 | 0.018264 | 0 | 0.84213 | 88.6817 | 49.9853 | -0.022489 | 0 | 0 | -0.02 |  | #NAME? | #NAME? | -0.022489 | -2.06e-15 |  | #NAME? | #NAME? |  |  | #NAME?
1869 | 2022-08-28 12:00 | 0 | 0 | 0 | 0 | 0 | 0 | 0 | 50.0012 | -0.0215 | 49.9983 | -0.041667 | 400 | 28.8 | 2.02 | 54.5415 | 7.34 | 3.1883 | 3 | 1.4492 | 0.099943 | 0.018071 | 0.029757 | 86.9209 | 0 | 0 | 0.048871 | 0 | 0 | 50.0012 | 0 | 0 | 0 | 50.0012 | 0.57525 | 1 | 0 | 0 | 0 | 0 | 50.0012 | 0.013856 | 0.0080697 | 0 | 0.83364 | 88.4179 | 50.0232 | -0.021926 | 0 | -0.01 | -0.01 |  | #NAME? | #NAME? | -0.021926 | 3.93e-15 |  | #NAME? | #NAME? |  |  | #NAME?
1870 | 2022-08-28 12:20 | 0 | 0 | 0 | 0 | 0 | 0 | 0 | 49.8946 | -0.003 | 49.8803 | 0.0038462 | 400 | 28.7095 | 2.0184 | 54.4798 | 7.3325 | 3.1592 | 3 | 1.4741 | 0.10193 | 0.0055429 | 0.060343 | 86.8937 | 0 | 0.0041 | 0.043014 | 0 | 0 | 49.8946 | 0 | 0 | 0 | 49.8946 | 0.5742 | 1 | 0 | 0 | 0 | 0 | 49.8946 | 0.028098 | 0.0024751 | 0 | 0.84642 | 88.4337 | 49.9252 | -0.030573 | 0 | -0.03 | 0 |  | #NAME? | #NAME? | -0.030573 | 3.58e-15 |  | #NAME? | #NAME? |  |  | #NAME?
1871 | 2022-08-28 12:40 | 0 | 0 | 0 | 0 | 0 | 0 | 0 | 50.0498 | -0.01575 | 49.9793 | -0.061905 | 400.2 | 28.2615 | 2.0213 | 54.5573 | 7.33 | 3.1562 | 3 | 1.4527 | 0.096086 | 0.039457 | 0.091614 | 87.1074 | 0 | 0.0052857 | 0.026686 | 0 | 0 | 50.0498 | 0 | 0 | 0 | 50.0498 | 0.57457 | 1 | 0 | 0 | 0 | 0 | 50.0498 | 0.042659 | 0.017619 | 0 | 0.83471 | 88.6913 | 50.11 | -0.060279 | 0 | -0.04 | -0.02 |  | #NAME? | #NAME? | -0.060279 | -7.36e-16 |  | #NAME? | #NAME? |  |  | #NAME?
1872 | 2022-08-28 13:00 | 0 | 0 | 0 | 0 | 0 | 0 | 0 | 49.8958 | -0.012 | 49.8872 | -0.083333 | 399.8889 | 28.75 | 2.0151 | 54.4682 | 7.3275 | 3.1289 | 3 | 1.4622 | 0.097914 | 0.043143 | 0.10834 | 87.0417 | 0 | 0.0052143 | 0.013557 | 0 | 0 | 49.8958 | 0 | 0 | 0 | 49.8958 | 0.57324 | 1 | 0 | 0 | 0 | 0 | 49.8958 | 0.050449 | 0.019265 | 0 | 0.83818 | 88.6553 | 49.9655 | -0.069714 | 0 | -0.05 | -0.02 |  | #NAME? | #NAME? | -0.069714 | -8.33e-16 |  | #NAME? | #NAME? |  |  | #NAME?
1873 | 2022-08-28 13:20 | 0 | 0 | 0 | 0 | 0 | 0 | 0 | 49.9003 | -0.0075 | 49.9378 | 0.026316 | 399.7812 | 28.5778 | 2.0159 | 54.467 | 7.32 | 3.0985 | 3 | 1.5815 | 0.091875 | 0.071987 | 0.014125 | 87.0502 | 0 | 0.0002125 | 0.03465 | 0 | 0 | 49.9003 | 0 | 0 | 0 | 49.9003 | 0.57324 | 1 | 0 | 0 | 0 | 0 | 49.9003 | 0.0065772 | 0.032146 | 0 | 0.90656 | 88.7178 | 49.939 | -0.038723 | 0 | -0.01 | -0.03 |  | #NAME? | #NAME? | -0.038723 | -5.55e-17 |  | #NAME? | #NAME? |  |  | #NAME?
1874 | 2022-08-28 13:40 | 0 | 0 | 0 | 0 | 0 | 0 | 0 | 49.9146 | -0.00075 | 49.9621 | -0.093333 | 400.0667 | 28.4381 | 2.016 | 54.4637 | 7.32 | 3.0853 | 3 | 1.6153 | 0.11944 | 0.064114 | 0.0020429 | 86.6756 | 0 | 0.0038 | 0.017343 | 0 | 0 | 49.9146 | 0 | 0 | 0 | 49.9146 | 0.57588 | 1 | 0 | 0 | 0 | 0 | 49.9146 | 0.00095124 | 0.02863 | 0 | 0.93023 | 88.3571 | 49.9442 | -0.029581 | 0 | 0 | -0.03 |  | #NAME? | #NAME? | -0.029581 | 1.33e-14 |  | #NAME? | #NAME? |  |  | #NAME?
1875 | 2022-08-28 14:00 | 0 | 0 | 0 | 0 | 0 | 0 | 0 | 49.9724 | -0.0035 | 50.0095 | 0.061538 | 399.9697 | 28.75 | 2.0164 | 54.4288 | 7.318 | 3.0638 | 3 | 1.6659 | 0.13637 | 0.052529 | 0 | 86.6496 | 0 | 0.0041571 | 0.026357 | 0 | 0 | 49.9724 | 0 | 0 | 0 | 49.9724 | 0.57672 | 1 | 0 | 0 | 0 | 0 | 49.9724 | 0 | 0.023456 | 0 | 0.96077 | 88.3681 | 49.9958 | -0.023456 | 0 | 0 | -0.02 |  | #NAME? |  | -0.023456 | 6.25e-15 |  |  | #NAME? |  |  | #NAME?
1876 | 2022-08-28 14:20 | 0 | 0 | 0 | 0 | 0 | 0 | 0 | 49.9865 | -0.0075 | 49.9469 | 0.04 | 400.0714 | 28.5 | 2.0176 | 54.471 | 7.31 | 3.0347 | 3 | 1.6036 | 0.10362 | 0.056337 | 0 | 86.6685 | 0 | 0.0087 | 0.01205 | 0 | 0 | 49.9865 | 0 | 0 | 0 | 49.9865 | 0.57676 | 1 | 0 | 0 | 0 | 0 | 49.9865 | 0 | 0.025157 | 0 | 0.92486 | 88.3283 | 50.0116 | -0.025157 | 0 | 0 | -0.03 |  | #NAME? |  | -0.025157 | -2.24e-15 |  |  | #NAME? |  |  | #NAME?
1877 | 2022-08-28 14:40 | 0 | 0 | 0 | 0 | 0 | 0 | 0 | 50.0347 | 0.015 | 49.9772 | -0.05625 | 400.16 | 28.4545 | 2.0174 | 54.4342 | 7.31 | 3.0324 | 3 | 1.5698 | 0.10753 | 0.075057 | 0 | 86.7503 | 0 | 0.0073143 | 0.012414 | 0 | 0 | 50.0347 | 0 | 0 | 0 | 50.0347 | 0.57677 | 1 | 0 | 0 | 0 | 0 | 50.0347 | 0 | 0.033516 | 0 | 0.90538 | 88.3951 | 50.0683 | -0.033516 | 0 | 0 | -0.03 |  | #NAME? |  | -0.033516 | -3.48e-15 |  |  | #NAME? |  |  | #NAME?
1878 | 2022-08-28 15:00 | 0 | 0 | 0 | 0 | 0 | 0 | 0 | 49.9536 | -0.005 | 49.9151 | 0.092857 | 399.6842 | 28.8222 | 2.0146 | 54.4117 | 7.31 | 3.0414 | 3 | 1.5909 | 0.1209 | 0.091957 | 0.0019571 | 86.6969 | 0 | 0.0083286 | 0.0067857 | 0 | 0 | 49.9536 | 0 | 0 | 0 | 49.9536 | 0.57619 | 1 | 0 | 0 | 0 | 0 | 49.9536 | 0.00091133 | 0.041063 | 0 | 0.91666 | 88.3817 | 49.9956 | -0.041974 | 0 | 0 | -0.04 |  | #NAME? | #NAME? | -0.041974 | -6.04e-15 |  | #NAME? | #NAME? |  |  | #NAME?
1879 | 2022-08-28 15:20 | 0 | 0 | 0 | 0 | 0 | 0 | 0 | 49.9595 | 0.00525 | 49.9681 | 0.14737 | 400.5714 | 28.7806 | 2.0176 | 54.47 | 7.3 | 3.0125 | 3 | 1.6122 | 0.0914 | 0.098343 | 0.029771 | 86.7597 | 0 | 0.0020571 | 0.016214 | 0 | 0 | 49.9595 | 0 | 0 | 0 | 49.9595 | 0.57584 | 1 | 0 | 0 | 0 | 0 | 49.9595 | 0.013863 | 0.043914 | 0 | 0.92838 | 88.5001 | 50.0172 | -0.057777 | 0 | -0.01 | -0.04 |  | #NAME? | #NAME? | -0.057777 | 1.98e-15 |  | #NAME? | #NAME? |  |  | #NAME?
1880 | 2022-08-28 15:40 | 0 | 0 | 0 | 0 | 0 | 0 | 0 | 49.9734 | 0.00975 | 49.9574 | 0.075 | 400 | 28.575 | 2.0145 | 54.3888 | 7.3 | 3.0014 | 3 | 1.6445 | 0.051275 | 0.063613 | 0 | 86.9681 | 0 | 0 | 0.045387 | 0 | 0 | 49.9734 | 0 | 0 | 0 | 49.9734 | 0.57462 | 1 | 0 | 0 | 0 | 0 | 49.9734 | 0 | 0.028406 | 0 | 0.94494 | 88.6762 | 50.0018 | -0.028406 | 0 | 0 | -0.03 |  | #NAME? |  | -0.028406 | 6.9e-15 |  |  | #NAME? |  |  | #NAME?
1881 | 2022-08-28 16:00 | 0 | 0 | 0 | 0 | 0 | 0 | 0 | 49.9248 | -0.002 | 49.8927 | 0.12 | 399.9677 | 28.5375 | 2.0121 | 54.348 | 7.3 | 2.954 | 3 | 1.6083 | 0.039371 | 0.036029 | 0 | 87.0629 | 0 | 0 | 0.048243 | 0 | 0 | 49.9248 | 0 | 0 | 0 | 49.9248 | 0.57343 | 1 | 0 | 0 | 0 | 0 | 49.9248 | 0 | 0.016088 | 0 | 0.92224 | 88.7072 | 49.9408 | -0.016088 | 0 | 0 | -0.02 |  | #NAME? |  | -0.016088 | 6.52e-16 |  |  | #NAME? |  |  | #NAME?
1882 | 2022-08-28 16:20 | 0 | 0 | 0 | 0 | 0 | 0 | 0 | 49.8705 | 0.0025 | 49.9095 | 0.0083333 | 399.84 | 28.7913 | 2.0126 | 54.336 | 7.292 | 2.9929 | 3 | 1.6466 | 0.069614 | 0.033043 | 0 | 86.6577 | 0 | 0 | 0.026243 | 0 | 0 | 49.8705 | 0 | 0 | 0 | 49.8705 | 0.57549 | 1 | 0 | 0 | 0 | 0 | 49.8705 | 0 | 0.014755 | 0 | 0.94758 | 88.3373 | 49.8853 | -0.014755 | 0 | 0 | -0.01 |  | #NAME? |  | -0.014755 | 6.14e-15 |  |  | #NAME? |  |  | #NAME?
1883 | 2022-08-28 16:40 | 0 | 0 | 0 | 0 | 0 | 0 | 0 | 49.9787 | 0.0085 | 49.9243 | 0.084 | 399.7826 | 28.5087 | 2.0137 | 54.375 | 7.29 | 2.9575 | 3 | 1.6657 | 0.055686 | 0.055929 | 0 | 86.8178 | 0 | 0 | 0.037086 | 0 | 0 | 49.9787 | 0 | 0 | 0 | 49.9787 | 0.57567 | 1 | 0 | 0 | 0 | 0 | 49.9787 | 0 | 0.024975 | 0 | 0.9589 | 88.5395 | 50.0037 | -0.024975 | 0 | 0 | -0.02 |  | #NAME? |  | -0.024975 | -7.72e-15 |  |  | #NAME? |  |  | #NAME?
1884 | 2022-08-28 17:00 | 0 | 0 | 0 | 0 | 0 | 0 | 0 | 49.845 | -0.0295 | 49.8718 | -0.10909 | 400 | 28.728 | 2.011 | 54.354 | 7.288 | 2.9633 | 3 | 1.6189 | 0.0954 | 0.065714 | 0 | 86.8383 | 0 | 0 | 0.046857 | 0 | 0 | 49.845 | 0 | 0 | 0 | 49.845 | 0.574 | 1 | 0 | 0 | 0 | 0 | 49.845 | 0 | 0.029344 | 0 | 0.92926 | 88.523 | 49.8743 | -0.029344 | 0 | 0 | -0.03 |  | #NAME? |  | -0.029344 | 1.51e-15 |  |  | #NAME? |  |  | #NAME?
1885 | 2022-08-28 17:20 | 0 | 0 | 0 | 0 | 0 | 0 | 0 | 49.9192 | 0.0075 | 49.8895 | 0.05 | 400 | 28.8885 | 2.007 | 54.346 | 7.28 | 2.8964 | 3 | 1.5997 | 0.098025 | 0.038488 | 0 | 86.8877 | 0 | 0 | 0.0426 | 0 | 0 | 49.9192 | 0 | 0 | 0 | 49.9192 | 0.57453 | 1 | 0 | 0 | 0 | 0 | 49.9192 | 0 | 0.017186 | 0 | 0.91909 | 88.5259 | 49.9364 | -0.017186 | 0 | 0 | -0.02 |  | #NAME? |  | -0.017186 | -1.77e-15 |  |  | #NAME? |  |  | #NAME?
1886 | 2022-08-28 17:40 | 0 | 0 | 0 | 0 | 0 | 0 | 0 | 49.9276 | -0.00725 | 49.9341 | -0.21538 | 399.8667 | 28.3556 | 2.0084 | 54.3068 | 7.28 | 2.9358 | 3 | 1.5327 | 0.092714 | 0.042629 | 0 | 86.9363 | 0 | 8.57e-05 | 0.0314 | 0 | 0 | 49.9276 | 0 | 0 | 0 | 49.9276 | 0.5743 | 1 | 0 | 0 | 0 | 0 | 49.9276 | 0 | 0.019036 | 0 | 0.88026 | 88.5117 | 49.9466 | -0.019036 | 0 | 0 | -0.02 |  | #NAME? |  | -0.019036 | -1.37e-15 |  |  | #NAME? |  |  | #NAME?
1887 | 2022-08-28 18:00 | 0 | 0 | 0 | 0 | 0 | 0 | 0 | 49.9987 | 0.00525 | 49.9285 | 0.16 | 400.2121 | 28.3083 | 2.0126 | 54.3385 | 7.28 | 2.9008 | 3 | 1.5658 | 0.10633 | 0.052357 | 0 | 86.745 | 0 | 0.00051429 | 0.024429 | 0 | 0 | 49.9987 | 0 | 0 | 0 | 49.9987 | 0.57639 | 1 | 0 | 0 | 0 | 0 | 49.9987 | 0 | 0.02338 | 0 | 0.90252 | 88.3631 | 50.0221 | -0.02338 | 0 | 0 | -0.02 |  | #NAME? |  | -0.02338 | 5.1e-15 |  |  | #NAME? |  |  | #NAME?
1888 | 2022-08-28 18:20 | 0 | 0 | 0 | 0 | 0 | 0 | 0 | 50.0053 | -0.002 | 49.9154 | -0.15385 | 399.8261 | 28.7526 | 2.0108 | 54.3377 | 7.2775 | 2.96 | 3 | 1.6201 | 0 | 0.05575 | 0 | 87.0177 | 0 | 0 | 0.033675 | 0 | 0 | 50.0053 | 0 | 0 | 0 | 50.0053 | 0.57466 | 1 | 0 | 0 | 0 | 0 | 50.0053 | 0 | 0.024895 | 0 | 0.93099 | 88.6935 | 50.0302 | -0.024895 | 0 | 0 | -0.02 |  | #NAME? |  | -0.024895 | -9.2e-15 |  |  | #NAME? |  |  | #NAME?
1889 | 2022-08-28 18:40 | 0 | 0 | 0 | 0 | 0 | 0 | 0 | 49.9372 | 0.006 | 49.9397 | 0.15882 | 399.913 | 28.648 | 2.0109 | 54.295 | 7.27 | 2.96 | 3 | 1.6039 | 0 | 0.055514 | 0 | 87.0177 | 0 | 0 | 0.039629 | 0 | 0 | 49.9372 | 0 | 0 | 0 | 49.9372 | 0.57387 | 1 | 0 | 0 | 0 | 0 | 49.9372 | 0 | 0.02479 | 0 | 0.92042 | 88.6771 | 49.962 | -0.02479 | 0 | 0 | -0.02 |  | #NAME? |  | -0.02479 | 7.56e-16 |  |  | #NAME? |  |  | #NAME?
1890 | 2022-08-28 19:00 | 0 | 0 | 0 | 0 | 0 | 0 | 0 | 49.8751 | 0.00125 | 49.9431 | -0.22857 | 399.9677 | 28.5 | 2.0063 | 54.2575 | 7.27 | 2.96 | 3 | 1.565 | 0 | 0.090757 | 0 | 86.9101 | 0 | 0 | 0.041971 | 0 | 0 | 49.8751 | 0 | 0 | 0 | 49.8751 | 0.57387 | 1 | 0 | 0 | 0 | 0 | 49.8751 | 0 | 0.040527 | 0 | 0.89809 | 88.5658 | 49.9157 | -0.040527 | 0 | 0 | -0.04 |  | #NAME? |  | -0.040527 | -8.88e-16 |  |  | #NAME? |  |  | #NAME?
1891 | 2022-08-28 19:20 | 0 | 0 | 0 | 0 | 0 | 0 | 0 | 50.0641 | 0.002 | 49.9933 | -0.038889 | 400.1765 | 28.6062 | 2.0107 | 54.2963 | 7.27 | 3.0331 | 3 | 1.5847 | 0 | 0.063614 | 0 | 86.8938 | 0 | 0 | 0.043871 | 0 | 0 | 50.0641 | 0 | 0 | 0 | 50.0641 | 0.57615 | 1 | 0 | 0 | 0 | 0 | 50.0641 | 0 | 0.028407 | 0 | 0.91305 | 88.5422 | 50.0925 | -0.028407 | 0 | 0 | -0.03 |  | #NAME? |  | -0.028407 | -1.14e-16 |  |  | #NAME? |  |  | #NAME?
1892 | 2022-08-28 19:40 | 0 | 0 | 0 | 0 | 0 | 0 | 0 | 50.0131 | 0.011316 | 50.0085 | -0.083333 | 400.3077 | 29.1294 | 2.0097 | 54.2585 | 7.2625 | 3.0707 | 3 | 1.5872 | 0 | 0.066825 | 0 | 86.8757 | 0 | 0 | 0.042425 | 0 | 0 | 50.0131 | 0 | 0 | 0 | 50.0131 | 0.57569 | 1 | 0 | 0 | 0 | 0 | 50.0131 | 0 | 0.02984 | 0 | 0.91375 | 88.5297 | 50.0429 | -0.02984 | 0 | 0 | -0.03 |  | #NAME? |  | -0.02984 | -1.87e-15 |  |  | #NAME? |  |  | #NAME?
1893 | 2022-08-28 20:00 | 0 | 0 | 0 | 0 | 0 | 0 | 0 | 50.0151 | -0.01075 | 49.8789 | 0.03 | 399.8519 | 29.0433 | 2.0098 | 54.2335 | 7.26 | 3.058 | 3 | 1.5826 | 0 | 0.075529 | 0 | 86.8611 | 0 | 0 | 0.042286 | 0 | 0 | 50.0151 | 0 | 0 | 0 | 50.0151 | 0.57581 | 1 | 0 | 0 | 0 | 0 | 50.0151 | 0 | 0.033727 | 0 | 0.91125 | 88.5192 | 50.0489 | -0.033727 | 0 | 0 | -0.03 |  | #NAME? |  | -0.033727 | -2.1e-15 |  |  | #NAME? |  |  | #NAME?
1894 | 2022-08-28 20:20 | 0 | 0 | 0 | 0 | 0 | 0 | 0 | 49.9563 | -0.008 | 49.9771 | 0.0038462 | 399.8889 | 28.9429 | 2.0093 | 54.26 | 7.26 | 3.1783 | 3 | 1.5346 | 0 | 0.075943 | 0 | 87.0688 | 0 | 0 | 0.026914 | 0 | 0 | 49.9563 | 0 | 0 | 0 | 49.9563 | 0.57376 | 1 | 0 | 0 | 0 | 0 | 49.9563 | 0 | 0.033912 | 0 | 0.88046 | 88.6793 | 49.9902 | -0.033912 | 0 | 0 | -0.03 |  | #NAME? |  | -0.033912 | -3.48e-15 |  |  | #NAME? |  |  | #NAME?
1895 | 2022-08-28 20:40 | 0 | 0 | 0 | 0 | 0 | 0 | 0 | 49.9769 | -0.013333 | 50.0395 | -0.02 | 399.7879 | 28.8222 | 2.0085 | 54.2807 | 7.2525 | 3.1882 | 3 | 1.5657 | 0 | 0.043243 | 0 | 87.0184 | 0 | 0 | 0.023071 | 0 | 0 | 49.9769 | 0 | 0 | 0 | 49.9769 | 0.57433 | 1 | 0 | 0 | 0 | 0 | 49.9769 | 0 | 0.01931 | 0 | 0.89925 | 88.6274 | 49.9962 | -0.01931 | 0 | 0 | -0.02 |  | #NAME? |  | -0.01931 | -7.33e-15 |  |  | #NAME? |  |  | #NAME?
1896 | 2022-08-28 21:00 | 0 | 0 | 0 | 0 | 0 | 0 | 0 | 49.8318 | 0.0085 | 49.8495 | 0.061111 | 399.84 | 28.7467 | 2.0087 | 54.204 | 7.25 | 3.2504 | 3 | 1.6505 | 0 | 0.021229 | 0 | 87.2953 | 0 | 0.00034286 | 0.030114 | 0 | 0 | 49.8318 | 0 | 0 | 0 | 49.8318 | 0.57084 | 1 | 0 | 0 | 0 | 0 | 49.8318 | 0 | 0.0094795 | 0 | 0.94218 | 88.967 | 49.8413 | -0.0094795 | 0 | 0 | -0.01 |  | #NAME? |  | -0.0094795 | -8.36e-15 |  |  | #NAME? |  |  | #NAME?
1897 | 2022-08-28 21:20 | 0 | 0 | 0 | 0 | 0 | 0 | 0 | 49.8924 | 0.00425 | 49.8693 | 0.08 | 400.0455 | 28.9292 | 2.0109 | 54.22 | 7.25 | 3.2874 | 3 | 1.6616 | 0 | 0.024262 | 0 | 87.2613 | 0 | 0 | 0.052463 | 0 | 0 | 49.8924 | 0 | 0 | 0 | 49.8924 | 0.57176 | 1 | 0 | 0 | 0 | 0 | 49.8924 | 0 | 0.010834 | 0 | 0.95004 | 88.9471 | 49.9033 | -0.010834 | 0 | 0 | -0.01 |  | #NAME? |  | -0.010834 | 2.68e-15 |  |  | #NAME? |  |  | #NAME?
1898 | 2022-08-28 21:40 | 0 | 0 | 0 | 0 | 0 | 0 | 0 | 50.0703 | 0.01175 | 50.0564 | 0.016667 | 400.04 | 28.7625 | 2.0063 | 54.193 | 7.25 | 3.29 | 3 | 1.6405 | 0 | 0.035086 | 0 | 87.5025 | 0 | 0.0036429 | 0.027929 | 0 | 0 | 50.0703 | 0 | 0 | 0 | 50.0703 | 0.57222 | 1 | 0 | 0 | 0 | 0 | 50.0703 | 0 | 0.015667 | 0 | 0.93869 | 89.1781 | 50.0859 | -0.015667 | 0 | 0 | -0.02 |  | #NAME? |  | -0.015667 | -2.1e-15 |  |  | #NAME? |  |  | #NAME?
1899 | 2022-08-28 22:00 | 0 | 0 | 0 | 0 | 0 | 0 | 0 | 50.0234 | -0.024 | 50.0177 | -0.015385 | 400.1538 | 28.5917 | 2.0066 | 54.185 | 7.2425 | 3.2719 | 3 | 1.6518 | 0 | 0.031114 | 0 | 87.6679 | 0 | 0 | 0.043786 | 0 | 0 | 50.0234 | 0 | 0 | 0 | 50.0234 | 0.5706 | 1 | 0 | 0 | 0 | 0 | 50.0234 | 0 | 0.013894 | 0 | 0.94253 | 89.3508 | 50.0373 | -0.013894 | 0 | 0 | -0.01 |  | #NAME? |  | -0.013894 | -1.43e-15 |  |  | #NAME? |  |  | #NAME?
1900 | 2022-08-28 22:20 | 0 | 0 | 0 | 0 | 0 | 0 | 0 | 49.9108 | 0.01575 | 49.9392 | -0.041176 | 399.9231 | 28.9607 | 2.0067 | 54.2125 | 7.24 | 3.3677 | 3 | 1.6562 | 0 | 0.034563 | 0 | 87.5353 | 0 | 0 | 0.035612 | 0 | 0 | 49.9108 | 0 | 0 | 0 | 49.9108 | 0.57018 | 1 | 0 | 0 | 0 | 0 | 49.9108 | 0 | 0.015434 | 0 | 0.94431 | 89.226 | 49.9262 | -0.015434 | 0 | 0 | -0.02 |  | #NAME? |  | -0.015434 | 1.14e-15 |  |  | #NAME? |  |  | #NAME?
1901 | 2022-08-28 22:40 | 0 | 0 | 0 | 0 | 0 | 0 | 0 | 49.8972 | -0.02 | 49.9341 | 0.022222 | 399.9 | 28.5652 | 2.0079 | 54.193 | 7.24 | 3.3621 | 3 | 1.5957 | 0 | 0.029114 | 0 | 87.6907 | 0 | 0 | 0.026014 | 0 | 0 | 49.8972 | 0 | 0 | 0 | 49.8972 | 0.56901 | 1 | 0 | 0 | 0 | 0 | 49.8972 | 0 | 0.013001 | 0 | 0.90797 | 89.3155 | 49.9103 | -0.013001 | 0 | 0 | -0.01 |  | #NAME? |  | -0.013001 | 1.76e-15 |  |  | #NAME? |  |  | #NAME?
1902 | 2022-08-28 23:00 | 0 | 0 | 0 | 0 | 0 | 0 | 0 | 49.8638 | 0.00075 | 49.9197 | 0.04375 | 400 | 28.6235 | 2.0062 | 54.1645 | 7.234 | 3.3654 | 3 | 1.6354 | 0 | 0.032286 | 0 | 87.7031 | 0 | 0 | 0.018771 | 0 | 0 | 49.8638 | 0 | 0 | 0 | 49.8638 | 0.56855 | 1 | 0 | 0 | 0 | 0 | 49.8638 | 0 | 0.014417 | 0 | 0.92982 | 89.3708 | 49.8782 | -0.014417 | 0 | 0 | -0.01 |  | #NAME? |  | -0.014417 | 5.22e-15 |  |  | #NAME? |  |  | #NAME?
1903 | 2022-08-28 23:20 | 0 | 0 | 0 | 0 | 0 | 0 | 0 | 49.9311 | 0.01275 | 49.9603 | -0.085714 | 399.9091 | 28.5471 | 2.0058 | 54.165 | 7.23 | 3.315 | 3 | 1.6531 | 0 | 0.090343 | 0 | 87.7794 | 0 | 0.0026143 | 0.011486 | 0 | 0 | 49.9311 | 0 | 0 | 0 | 49.9311 | 0.56882 | 1 | 0 | 0 | 0 | 0 | 49.9311 | 0 | 0.040342 | 0 | 0.94035 | 89.5229 | 49.9714 | -0.040342 | 0 | 0 | -0.04 |  | #NAME? |  | -0.040342 | 4.86e-16 |  |  | #NAME? |  |  | #NAME?
1904 | 2022-08-28 23:40 | 0 | 0 | 0 | 0 | 0 | 0 | 0 | 50.0679 | -0.01525 | 50.0603 | 0.14 | 400.2188 | 28.1778 | 2.0027 | 54.0478 | 7.23 | 3.3622 | 3 | 1.6266 | 0 | 0.081425 | 0 | 87.6882 | 0 | 0.001125 | 0.01085 | 0 | 0 | 50.0679 | 0 | 0 | 0 | 50.0679 | 0.57098 | 1 | 0 | 0 | 0 | 0 | 50.0679 | 0 | 0.03636 | 0 | 0.92874 | 89.3962 | 50.1043 | -0.03636 | 0 | 0 | -0.04 |  | #NAME? |  | -0.03636 | 4.63e-15 |  |  | #NAME? |  |  | #NAME?
1905 | 2022-08-29 | 0 | 0 | 0 | 0 | 0 | 0 | 0 | 49.8908 | 0.0165 | 49.901 | -0.12 | 400.069 | 28.44 | 2.0042 | 54.112 | 7.23 | 3.3617 | 3 | 1.6266 | 0 | 0.081425 | 0 | 87.6882 | 0 | 0.001125 | 0.01085 | 0 | 0 | 49.8908 | 0 | 0 | 0 | 49.8908 | 0.56896 | 1 | 0 | 0 | 0 | 0 | 49.8908 | 0 | 0.03636 | 0 | 0.92546 | 89.3962 | 49.9271 | -0.03636 | 0 | 0 | -0.04 |  | #NAME? |  | -0.03636 | 4.63e-15 |  |  | #NAME? |  |  | #NAME?
1906 | 2022-08-29 00:20 | 0 | 0 | 0 | 0 | 0 | 0 | 0 | 49.9454 | -0.002 | 49.891 | -0.045 | 399.9655 | 28.4273 | 2.0032 | 54.0823 | 7.2275 | 3.33 | 3 | 1.6266 | 0 | 0.081425 | 0 | 87.6882 | 0 | 0.001125 | 0.01085 | 0 | 0 | 49.9454 | 0 | 0 | 0 | 49.9454 | 0.56958 | 1 | 0 | 0 | 0 | 0 | 49.9454 | 0 | 0.03636 | 0 | 0.92647 | 89.3962 | 49.9817 | -0.03636 | 0 | 0 | -0.04 |  | #NAME? |  | -0.03636 | 4.63e-15 |  |  | #NAME? |  |  | #NAME?
1907 | 2022-08-29 00:40 | 0 | 0 | 0 | 0 | 0 | 0 | 0 | 50.0108 | 0.01925 | 50.0197 | -0.1 | 400 | 28.6438 | 2.0029 | 53.9873 | 7.22 | 3.355 | 3 | 1.6266 | 0 | 0.081425 | 0 | 87.6882 | 0 | 0.001125 | 0.01085 | 0 | 0 | 50.0108 | 0 | 0 | 0 | 50.0108 | 0.57033 | 1 | 0 | 0 | 0 | 0 | 50.0108 | 0 | 0.03636 | 0 | 0.92768 | 89.3962 | 50.0471 | -0.03636 | 0 | 0 | -0.04 |  | #NAME? |  | -0.03636 | -2.48e-15 |  |  | #NAME? |  |  | #NAME?
1908 | 2022-08-29 01:00 | 0 | 0 | 0 | 0 | 0 | 0 | 0 | 49.9346 | -0.022 | 49.9477 | 0.18462 | 399.8929 | 28.75 | 2.003 | 54.0733 | 7.22 | 3.3915 | 3 | 1.6266 | 0 | 0.081425 | 0 | 87.6882 | 0 | 0.001125 | 0.01085 | 0 | 0 | 49.9346 | 0 | 0 | 0 | 49.9346 | 0.56946 | 1 | 0 | 0 | 0 | 0 | 49.9346 | 0 | 0.03636 | 0 | 0.92627 | 89.3962 | 49.971 | -0.03636 | 0 | 0 | -0.04 |  | #NAME? |  | -0.03636 | -2.48e-15 |  |  | #NAME? |  |  | #NAME?
1909 | 2022-08-29 01:20 | 0 | 0 | 0 | 0 | 0 | 0 | 0 | 49.9613 | 0.00175 | 49.9376 | -0.33333 | 400.5517 | 28.5429 | 1.998 | 54.0012 | 7.22 | 3.4264 | 3 | 1.6266 | 0 | 0.081425 | 0 | 87.6882 | 0 | 0.001125 | 0.01085 | 0 | 0 | 49.9613 | 0 | 0 | 0 | 49.9613 | 0.56976 | 1 | 0 | 0 | 0 | 0 | 49.9613 | 0 | 0.03636 | 0 | 0.92677 | 89.3962 | 49.9976 | -0.03636 | 0 | 0 | -0.04 |  | #NAME? |  | -0.03636 | -2.48e-15 |  |  | #NAME? |  |  | #NAME?
1910 | 2022-08-29 01:40 | 0 | 0 | 0 | 0 | 0 | 0 | 0 | 49.9397 | 0.00275 | 49.9832 | -0.018182 | 400.1333 | 28.375 | 1.9983 | 53.9988 | 7.2125 | 3.38 | 3 | 1.6266 | 0 | 0.081425 | 0 | 87.6882 | 0 | 0.001125 | 0.01085 | 0 | 0 | 49.9397 | 0 | 0 | 0 | 49.9397 | 0.56952 | 1 | 0 | 0 | 0 | 0 | 49.9397 | 0 | 0.03636 | 0 | 0.92637 | 89.3962 | 49.9761 | -0.03636 | 0 | 0 | -0.04 |  | #NAME? |  | -0.03636 | -2.48e-15 |  |  | #NAME? |  |  | #NAME?
1911 | 2022-08-29 02:00 | 0 | 0 | 0 | 0 | 0 | 0 | 0 | 49.9082 | -0.0085 | 49.9748 | -0.11 | 400 | 28.0308 | 1.9981 | 54.0261 | 7.21 | 3.3929 | 3 | 1.6266 | 0 | 0.081425 | 0 | 87.6882 | 0 | 0.001125 | 0.01085 | 0 | 0 | 49.9082 | 0 | 0 | 0 | 49.9082 | 0.56916 | 1 | 0 | 0 | 0 | 0 | 49.9082 | 0 | 0.03636 | 0 | 0.92578 | 89.3962 | 49.9446 | -0.03636 | 0 | 0 | -0.04 |  | #NAME? |  | -0.03636 | -2.48e-15 |  |  | #NAME? |  |  | #NAME?
1912 | 2022-08-29 02:20 | 0 | 0 | 0 | 0 | 0 | 0 | 0 | 49.9441 | -0.01 | 50.0305 | 0.08 | 400.1724 | 28.2917 | 1.9973 | 53.9577 | 7.21 | 3.364 | 3 | 1.6266 | 0 | 0.081425 | 0 | 87.6882 | 0 | 0.001125 | 0.01085 | 0 | 0 | 49.9441 | 0 | 0 | 0 | 49.9441 | 0.56956 | 1 | 0 | 0 | 0 | 0 | 49.9441 | 0 | 0.03636 | 0 | 0.92645 | 89.3962 | 49.9805 | -0.03636 | 0 | 0 | -0.04 |  | #NAME? |  | -0.03636 | -2.48e-15 |  |  | #NAME? |  |  | #NAME?
1913 | 2022-08-29 02:40 | 0 | 0 | 0 | 0 | 0 | 0 | 0 | 49.8938 | 0.0075 | 49.8116 | -0.12727 | 399.9259 | 28.9 | 1.9953 | 53.9868 | 7.21 | 3.4422 | 3 | 1.6266 | 0 | 0.081425 | 0 | 87.6882 | 0 | 0.001125 | 0.01085 | 0 | 0 | 49.8938 | 0 | 0 | 0 | 49.8938 | 0.56899 | 1 | 0 | 0 | 0 | 0 | 49.8938 | 0 | 0.03636 | 0 | 0.92551 | 89.3962 | 49.9302 | -0.03636 | 0 | 0 | -0.04 |  | #NAME? |  | -0.03636 | -9.58e-15 |  |  | #NAME? |  |  | #NAME?
1914 | 2022-08-29 03:00 | 0 | 0 | 0 | 0 | 0 | 0 | 0 | 49.9973 | -0.00525 | 49.9505 | 0.19545 | 400.1515 | 29.0385 | 1.9966 | 53.943 | 7.21 | 3.4056 | 3 | 1.6266 | 0 | 0.081425 | 0 | 87.6882 | 0 | 0.001125 | 0.01085 | 0 | 0 | 49.9973 | 0 | 0 | 0 | 49.9973 | 0.57017 | 1 | 0 | 0 | 0 | 0 | 49.9973 | 0 | 0.03636 | 0 | 0.92743 | 89.3962 | 50.0337 | -0.03636 | 0 | 0 | -0.04 |  | #NAME? |  | -0.03636 | -2.48e-15 |  |  | #NAME? |  |  | #NAME?
1915 | 2022-08-29 03:20 | 0 | 0 | 0 | 0 | 0 | 0 | 0 | 49.9161 | 0.0005 | 49.9132 | -0.1 | 399.8182 | 29.1625 | 1.9973 | 53.9008 | 7.21 | 3.4156 | 3 | 1.6266 | 0 | 0.081425 | 0 | 87.6882 | 0 | 0.001125 | 0.01085 | 0 | 0 | 49.9161 | 0 | 0 | 0 | 49.9161 | 0.56925 | 1 | 0 | 0 | 0 | 0 | 49.9161 | 0 | 0.03636 | 0 | 0.92593 | 89.3962 | 49.9524 | -0.03636 | 0 | 0 | -0.04 |  | #NAME? |  | -0.03636 | -9.58e-15 |  |  | #NAME? |  |  | #NAME?
1916 | 2022-08-29 03:40 | 0 | 0 | 0 | 0 | 0 | 0 | 0 | 49.9566 | 0.00675 | 49.963 | 0.023077 | 399.9231 | 29.1682 | 1.9963 | 53.8843 | 7.21 | 3.38 | 3 | 1.6266 | 0 | 0.081425 | 0 | 87.6882 | 0 | 0.001125 | 0.01085 | 0 | 0 | 49.9566 | 0 | 0 | 0 | 49.9566 | 0.56971 | 1 | 0 | 0 | 0 | 0 | 49.9566 | 0 | 0.03636 | 0 | 0.92668 | 89.3962 | 49.9929 | -0.03636 | 0 | 0 | -0.04 |  | #NAME? |  | -0.03636 | -2.48e-15 |  |  | #NAME? |  |  | #NAME?
1917 | 2022-08-29 04:00 | 0 | 0 | 0 | 0 | 0 | 0 | 0 | 49.949 | -0.003 | 49.9537 | -0.21667 | 399.9565 | 29.2105 | 1.9909 | 53.8223 | 7.21 | 3.4222 | 3 | 1.6266 | 0 | 0.081425 | 0 | 87.6882 | 0 | 0.001125 | 0.01085 | 0 | 0 | 49.949 | 0 | 0 | 0 | 49.949 | 0.56962 | 1 | 0 | 0 | 0 | 0 | 49.949 | 0 | 0.03636 | 0 | 0.92654 | 89.3962 | 49.9853 | -0.03636 | 0 | 0 | -0.04 |  | #NAME? |  | -0.03636 | -2.48e-15 |  |  | #NAME? |  |  | #NAME?
1918 | 2022-08-29 04:20 | 0 | 0 | 0 | 0 | 0 | 0 | 0 | 49.8814 | -0.00275 | 49.9546 | -0.013333 | 400.24 | 29.0889 | 1.9947 | 53.834 | 7.202 | 3.39 | 3 | 1.6266 | 0 | 0.081425 | 0 | 87.6882 | 0 | 0.001125 | 0.01085 | 0 | 0 | 49.8814 | 0 | 0 | 0 | 49.8814 | 0.56885 | 1 | 0 | 0 | 0 | 0 | 49.8814 | 0 | 0.03636 | 0 | 0.92528 | 89.3962 | 49.9178 | -0.03636 | 0 | 0 | -0.04 |  | #NAME? |  | -0.03636 | -9.58e-15 |  |  | #NAME? |  |  | #NAME?
1919 | 2022-08-29 04:40 | 0 | 0 | 0 | 0 | 0 | 0 | 0 | 49.9349 | -0.0095 | 49.9797 | 0.0125 | 399.8065 | 29.468 | 1.9955 | 53.8225 | 7.2 | 3.4308 | 3 | 1.6266 | 0 | 0.081425 | 0 | 87.6882 | 0 | 0.001125 | 0.01085 | 0 | 0 | 49.9349 | 0 | 0 | 0 | 49.9349 | 0.56946 | 1 | 0 | 0 | 0 | 0 | 49.9349 | 0 | 0.03636 | 0 | 0.92628 | 89.3962 | 49.9712 | -0.03636 | 0 | 0 | -0.04 |  | #NAME? |  | -0.03636 | -2.48e-15 |  |  | #NAME? |  |  | #NAME?
1920 | 2022-08-29 05:00 | 0 | 0 | 0 | 0 | 0 | 0 | 0 | 50.0259 | 0.012 | 49.9577 | -0.077778 | 399.9565 | 29.4 | 1.9919 | 53.738 | 7.2 | 3.404 | 3 | 1.6266 | 0 | 0.081425 | 0 | 87.6882 | 0 | 0.001125 | 0.01085 | 0 | 0 | 50.0259 | 0 | 0 | 0 | 50.0259 | 0.5705 | 1 | 0 | 0 | 0 | 0 | 50.0259 | 0 | 0.03636 | 0 | 0.92797 | 89.3962 | 50.0623 | -0.03636 | 0 | 0 | -0.04 |  | #NAME? |  | -0.03636 | -2.48e-15 |  |  | #NAME? |  |  | #NAME?
1921 | 2022-08-29 05:20 | 0 | 0 | 0 | 0 | 0 | 0 | 0 | 50.0291 | 0.02175 | 49.9328 | -0.05 | 400.1667 | 29.2421 | 1.9945 | 53.8 | 7.2 | 3.4592 | 3 | 1.6266 | 0 | 0.081425 | 0 | 87.6882 | 0 | 0.001125 | 0.01085 | 0 | 0 | 50.0291 | 0 | 0 | 0 | 50.0291 | 0.57053 | 1 | 0 | 0 | 0 | 0 | 50.0291 | 0 | 0.03636 | 0 | 0.92802 | 89.3962 | 50.0655 | -0.03636 | 0 | 0 | -0.04 |  | #NAME? |  | -0.03636 | -2.48e-15 |  |  | #NAME? |  |  | #NAME?
1922 | 2022-08-29 05:40 | 0 | 0 | 0 | 0 | 0 | 0 | 0 | 49.913 | -0.01025 | 49.9828 | 0.115 | 400.05 | 29.3444 | 1.9929 | 53.7825 | 7.2 | 3.4675 | 3 | 1.6266 | 0 | 0.081425 | 0 | 87.6882 | 0 | 0.001125 | 0.01085 | 0 | 0 | 49.913 | 0 | 0 | 0 | 49.913 | 0.56921 | 1 | 0 | 0 | 0 | 0 | 49.913 | 0 | 0.03636 | 0 | 0.92587 | 89.3962 | 49.9494 | -0.03636 | 0 | 0 | -0.04 |  | #NAME? |  | -0.03636 | -2.48e-15 |  |  | #NAME? |  |  | #NAME?
1923 | 2022-08-29 06:00 | 0 | 0 | 0 | 0 | 0 | 0 | 0 | 49.976 | 0.01 | 49.9543 | 0.038889 | 400.1579 | 29.355 | 1.9909 | 53.7515 | 7.194 | 3.42 | 3 | 1.6266 | 0 | 0.081425 | 0 | 87.6882 | 0 | 0.001125 | 0.01085 | 0 | 0 | 49.976 | 0 | 0 | 0 | 49.976 | 0.56993 | 1 | 0 | 0 | 0 | 0 | 49.976 | 0 | 0.03636 | 0 | 0.92704 | 89.3962 | 50.0124 | -0.03636 | 0 | 0 | -0.04 |  | #NAME? |  | -0.03636 | -2.48e-15 |  |  | #NAME? |  |  | #NAME?
1924 | 2022-08-29 06:20 | 0 | 0 | 0 | 0 | 0 | 0 | 0 | 49.9126 | 0.00825 | 49.9997 | -0.14167 | 400.1429 | 29.0875 | 1.989 | 53.725 | 7.19 | 3.44 | 3 | 1.6266 | 0 | 0.081425 | 0 | 87.6882 | 0 | 0.001125 | 0.01085 | 0 | 0 | 49.9126 | 0 | 0 | 0 | 49.9126 | 0.56921 | 1 | 0 | 0 | 0 | 0 | 49.9126 | 0 | 0.03636 | 0 | 0.92586 | 89.3962 | 49.949 | -0.03636 | 0 | 0 | -0.04 |  | #NAME? |  | -0.03636 | -2.48e-15 |  |  | #NAME? |  |  | #NAME?
1925 | 2022-08-29 06:40 | 0 | 0 | 0 | 0 | 0 | 0 | 0 | 49.7951 | 0.01225 | 49.7497 | 0.038889 | 399.9655 | 29.0469 | 1.9907 | 53.7582 | 7.19 | 3.4571 | 3 | 1.6266 | 0 | 0.081425 | 0 | 87.6882 | 0 | 0.001125 | 0.01085 | 0 | 0 | 49.7951 | 0 | 0 | 0 | 49.7951 | 0.56787 | 1 | 0 | 0 | 0 | 0 | 49.7951 | 0 | 0.03636 | 0 | 0.92368 | 89.3962 | 49.8315 | -0.03636 | 0 | 0 | -0.04 |  | #NAME? |  | -0.03636 | -2.48e-15 |  |  | #NAME? |  |  | #NAME?
1926 | 2022-08-29 07:00 | 0 | 0 | 0 | 0 | 0 | 0 | 0 | 49.8767 | -0.018 | 49.95 | -0.33333 | 399.9583 | 29.3 | 1.9884 | 53.7055 | 7.19 | 3.482 | 3 | 1.6266 | 0 | 0.081425 | 0 | 87.6882 | 0 | 0.001125 | 0.01085 | 0 | 0 | 49.8767 | 0 | 0 | 0 | 49.8767 | 0.5688 | 1 | 0 | 0 | 0 | 0 | 49.8767 | 0 | 0.03636 | 0 | 0.9252 | 89.3962 | 49.913 | -0.03636 | 0 | 0 | -0.04 |  | #NAME? |  | -0.03636 | -2.48e-15 |  |  | #NAME? |  |  | #NAME?
1927 | 2022-08-29 07:20 | 0 | 0 | 0 | 0 | 0 | 0 | 0 | 49.8818 | 0.009 | 49.9451 | 0.030769 | 400.2083 | 29.25 | 1.9867 | 53.6833 | 7.186 | 3.557 | 3 | 1.6266 | 0 | 0.081425 | 0 | 87.6882 | 0 | 0.001125 | 0.01085 | 0 | 0 | 49.8818 | 0 | 0 | 0 | 49.8818 | 0.56885 | 1 | 0 | 0 | 0 | 0 | 49.8818 | 0 | 0.03636 | 0 | 0.92529 | 89.3962 | 49.9182 | -0.03636 | 0 | 0 | -0.04 |  | #NAME? |  | -0.03636 | -2.48e-15 |  |  | #NAME? |  |  | #NAME?
1928 | 2022-08-29 07:40 | 0 | 0 | 0 | 0 | 0 | 0 | 0 | 49.8584 | 0.01675 | 49.8779 | -0.28333 | 400.24 | 29.1174 | 1.9891 | 53.71 | 7.18 | 3.5411 | 3 | 1.6266 | 0 | 0.081425 | 0 | 87.6882 | 0 | 0.001125 | 0.01085 | 0 | 0 | 49.8584 | 0 | 0 | 0 | 49.8584 | 0.56859 | 1 | 0 | 0 | 0 | 0 | 49.8584 | 0 | 0.03636 | 0 | 0.92486 | 89.3962 | 49.8948 | -0.03636 | 0 | 0 | -0.04 |  | #NAME? |  | -0.03636 | -2.48e-15 |  |  | #NAME? |  |  | #NAME?
1929 | 2022-08-29 08:00 | 0 | 0 | 0 | 0 | 0 | 0 | 0 | 49.8892 | 0.0042105 | 49.87 | 0.17 | 400.0645 | 29.04 | 1.9862 | 53.6228 | 7.18 | 3.4863 | 3 | 1.6266 | 0 | 0.081425 | 0 | 87.6882 | 0 | 0.001125 | 0.01085 | 0 | 0 | 49.8892 | 0 | 0 | 0 | 49.8892 | 0.56894 | 1 | 0 | 0 | 0 | 0 | 49.8892 | 0 | 0.03636 | 0 | 0.92543 | 89.3962 | 49.9256 | -0.03636 | 0 | 0 | -0.04 |  | #NAME? |  | -0.03636 | -2.48e-15 |  |  | #NAME? |  |  | #NAME?
1930 | 2022-08-29 08:20 | 0 | 0 | 0 | 0 | 0 | 0 | 0 | 49.9342 | 0.002 | 49.8862 | -0.36667 | 399.7308 | 29.0214 | 1.986 | 53.6328 | 7.18 | 3.545 | 3 | 1.6266 | 0 | 0.081425 | 0 | 87.6882 | 0 | 0.001125 | 0.01085 | 0 | 0 | 49.9342 | 0 | 0 | 0 | 49.9342 | 0.56945 | 1 | 0 | 0 | 0 | 0 | 49.9342 | 0 | 0.03636 | 0 | 0.92626 | 89.3962 | 49.9706 | -0.03636 | 0 | 0 | -0.04 |  | #NAME? |  | -0.03636 | -9.58e-15 |  |  | #NAME? |  |  | #NAME?
1931 | 2022-08-29 08:40 | 0 | 0 | 0 | 0 | 0 | 0 | 0 | 49.8421 | -0.014 | 49.8743 | 0.06087 | 400.087 | 28.8222 | 1.9845 | 53.584 | 7.18 | 3.5236 | 3 | 1.6266 | 0 | 0.081425 | 0 | 87.6882 | 0 | 0.001125 | 0.01085 | 0 | 0 | 49.8421 | 0 | 0 | 0 | 49.8421 | 0.5684 | 1 | 0 | 0 | 0 | 0 | 49.8421 | 0 | 0.03636 | 0 | 0.92456 | 89.3962 | 49.8785 | -0.03636 | 0 | 0 | -0.04 |  | #NAME? |  | -0.03636 | -2.48e-15 |  |  | #NAME? |  |  | #NAME?
1932 | 2022-08-29 09:00 | 0 | 0 | 0 | 0 | 0 | 0 | 0 | 49.8379 | 0.01225 | 49.9589 | 0.017391 | 400.3571 | 28.37 | 1.9829 | 53.577 | 7.18 | 3.5129 | 3 | 1.6266 | 0 | 0.081425 | 0 | 87.6882 | 0 | 0.001125 | 0.01085 | 0 | 0 | 49.8379 | 0 | 0 | 0 | 49.8379 | 0.56835 | 1 | 0 | 0 | 0 | 0 | 49.8379 | 0 | 0.03636 | 0 | 0.92448 | 89.3962 | 49.8743 | -0.03636 | 0 | 0 | -0.04 |  | #NAME? |  | -0.03636 | -2.48e-15 |  |  | #NAME? |  |  | #NAME?
1933 | 2022-08-29 09:20 | 0 | 0 | 0 | 0 | 0 | 0 | 0 | 49.9464 | -0.01525 | 49.9082 | -0.35 | 400.2174 | 28.544 | 1.9847 | 53.5795 | 7.175 | 3.49 | 3 | 1.6266 | 0 | 0.081425 | 0 | 87.6882 | 0 | 0.001125 | 0.01085 | 0 | 0 | 49.9464 | 0 | 0 | 0 | 49.9464 | 0.56959 | 1 | 0 | 0 | 0 | 0 | 49.9464 | 0 | 0.03636 | 0 | 0.92649 | 89.3962 | 49.9828 | -0.03636 | 0 | 0 | -0.04 |  | #NAME? |  | -0.03636 | -2.48e-15 |  |  | #NAME? |  |  | #NAME?
1934 | 2022-08-29 09:40 | 0 | 0 | 0 | 0 | 0 | 0 | 0 | 50.008 | 0.02525 | 49.9917 | 0.066667 | 399.75 | 28.35 | 1.982 | 53.512 | 7.17 | 3.49 | 3 | 1.6266 | 0 | 0.081425 | 0 | 87.6882 | 0 | 0.001125 | 0.01085 | 0 | 0 | 50.008 | 0 | 0 | 0 | 50.008 | 0.57029 | 1 | 0 | 0 | 0 | 0 | 50.008 | 0 | 0.03636 | 0 | 0.92763 | 89.3962 | 50.0444 | -0.03636 | 0 | 0 | -0.04 |  | #NAME? |  | -0.03636 | -2.48e-15 |  |  | #NAME? |  |  | #NAME?
1935 | 2022-08-29 10:00 | 0 | 0 | 0 | 0 | 0 | 0 | 0 | 49.8085 | 0.0015 | 49.9218 | 0.048 | 400 | 28.3933 | 1.9807 | 53.4946 | 7.17 | 3.49 | 3 | 1.6266 | 0 | 0.081425 | 0 | 87.6882 | 0 | 0.001125 | 0.01085 | 0 | 0 | 49.8085 | 0 | 0 | 0 | 49.8085 | 0.56802 | 1 | 0 | 0 | 0 | 0 | 49.8085 | 0 | 0.03636 | 0 | 0.92393 | 89.3962 | 49.8449 | -0.03636 | 0 | 0 | -0.04 |  | #NAME? |  | -0.03636 | -2.48e-15 |  |  | #NAME? |  |  | #NAME?
1936 | 2022-08-29 10:20 | 0 | 0 | 0 | 0 | 0 | 0 | 0 | 49.9784 | 0.007 | 49.9015 | -0.375 | 399.8077 | 28.45 | 1.9795 | 53.4575 | 7.17 | 3.449 | 3 | 1.6266 | 0 | 0.081425 | 0 | 87.6882 | 0 | 0.001125 | 0.01085 | 0 | 0 | 49.9784 | 0 | 0 | 0 | 49.9784 | 0.56996 | 1 | 0 | 0 | 0 | 0 | 49.9784 | 0 | 0.03636 | 0 | 0.92708 | 89.3962 | 50.0147 | -0.03636 | 0 | 0 | -0.04 |  | #NAME? |  | -0.03636 | -2.48e-15 |  |  | #NAME? |  |  | #NAME?
1937 | 2022-08-29 10:40 | 0 | 0 | 0 | 0 | 0 | 0 | 0 | 49.9692 | -0.00425 | 49.9115 | -0.3 | 399.7576 | 28.53 | 1.9782 | 53.458 | 7.17 | 3.4287 | 3 | 1.6266 | 0 | 0.081425 | 0 | 87.6882 | 0 | 0.001125 | 0.01085 | 0 | 0 | 49.9692 | 0 | 0 | 0 | 49.9692 | 0.56985 | 1 | 0 | 0 | 0 | 0 | 49.9692 | 0 | 0.03636 | 0 | 0.92691 | 89.3962 | 50.0056 | -0.03636 | 0 | 0 | -0.04 |  | #NAME? |  | -0.03636 | -2.48e-15 |  |  | #NAME? |  |  | #NAME?
1938 | 2022-08-29 11:00 | 0 | 0 | 0 | 0 | 0 | 0 | 0 | 49.9226 | 0.0245 | 49.9859 | 0.033333 | 400 | 28.4583 | 1.9792 | 53.466 | 7.166 | 3.42 | 3 | 1.6266 | 0 | 0.081425 | 0 | 87.6882 | 0 | 0.001125 | 0.01085 | 0 | 0 | 49.9226 | 0 | 0 | 0 | 49.9226 | 0.56932 | 1 | 0 | 0 | 0 | 0 | 49.9226 | 0 | 0.03636 | 0 | 0.92605 | 89.3962 | 49.959 | -0.03636 | 0 | 0 | -0.04 |  | #NAME? |  | -0.03636 | -2.48e-15 |  |  | #NAME? |  |  | #NAME?
1939 | 2022-08-29 11:20 | 0 | 0 | 0 | 0 | 0 | 0 | 0 | 50.0258 | -0.00025 | 49.9626 | 0.116 | 399.9688 | 28.71 | 1.9764 | 53.3441 | 7.16 | 3.465 | 3 | 1.6266 | 0 | 0.081425 | 0 | 87.6882 | 0 | 0.001125 | 0.01085 | 0 | 0 | 50.0258 | 0 | 0 | 0 | 50.0258 | 0.5705 | 1 | 0 | 0 | 0 | 0 | 50.0258 | 0 | 0.03636 | 0 | 0.92796 | 89.3962 | 50.0621 | -0.03636 | 0 | 0 | -0.04 |  | #NAME? |  | -0.03636 | -2.48e-15 |  |  | #NAME? |  |  | #NAME?
1940 | 2022-08-29 11:40 | 0 | 0 | 0 | 0 | 0 | 0 | 0 | 49.9362 | -0.00525 | 49.9905 | -0.25 | 399.7308 | 28.9263 | 1.9764 | 53.3708 | 7.16 | 3.4289 | 3 | 1.6266 | 0 | 0.081425 | 0 | 87.6882 | 0 | 0.001125 | 0.01085 | 0 | 0 | 49.9362 | 0 | 0 | 0 | 49.9362 | 0.56947 | 1 | 0 | 0 | 0 | 0 | 49.9362 | 0 | 0.03636 | 0 | 0.9263 | 89.3962 | 49.9726 | -0.03636 | 0 | 0 | -0.04 |  | #NAME? |  | -0.03636 | -2.48e-15 |  |  | #NAME? |  |  | #NAME?
1941 | 2022-08-29 12:00 | 0 | 0 | 0 | 0 | 0 | 0 | 0 | 49.8658 | 1.16e-18 | 49.8818 | -0.17273 | 400.15 | 28.6625 | 1.9778 | 53.3262 | 7.16 | 3.45 | 3 | 1.6266 | 0 | 0.081425 | 0 | 87.6882 | 0 | 0.001125 | 0.01085 | 0 | 0 | 49.8658 | 0 | 0 | 0 | 49.8658 | 0.56867 | 1 | 0 | 0 | 0 | 0 | 49.8658 | 0 | 0.03636 | 0 | 0.92499 | 89.3962 | 49.9021 | -0.03636 | 0 | 0 | -0.04 |  | #NAME? |  | -0.03636 | -2.48e-15 |  |  | #NAME? |  |  | #NAME?
1942 | 2022-08-29 12:20 | 0 | 0 | 0 | 0 | 0 | 0 | 0 | 49.9568 | 0.00475 | 49.9276 | 0.15385 | 399.9 | 28.5312 | 1.9762 | 53.303 | 7.16 | 3.45 | 3 | 1.6266 | 0 | 0.081425 | 0 | 87.6882 | 0 | 0.001125 | 0.01085 | 0 | 0 | 49.9568 | 0 | 0 | 0 | 49.9568 | 0.56971 | 1 | 0 | 0 | 0 | 0 | 49.9568 | 0 | 0.03636 | 0 | 0.92668 | 89.3962 | 49.9932 | -0.03636 | 0 | 0 | -0.04 |  | #NAME? |  | -0.03636 | -2.48e-15 |  |  | #NAME? |  |  | #NAME?
1943 | 2022-08-29 12:40 | 0 | 0 | 0 | 0 | 0 | 0 | 0 | 50.0141 | -0.0095 | 49.9145 | -0.015789 | 399.9474 | 28.5957 | 1.972 | 53.2818 | 7.16 | 3.45 | 3 | 1.6266 | 0 | 0.081425 | 0 | 87.6882 | 0 | 0.001125 | 0.01085 | 0 | 0 | 50.0141 | 0 | 0 | 0 | 50.0141 | 0.57036 | 1 | 0 | 0 | 0 | 0 | 50.0141 | 0 | 0.03636 | 0 | 0.92775 | 89.3962 | 50.0505 | -0.03636 | 0 | 0 | -0.04 |  | #NAME? |  | -0.03636 | -2.48e-15 |  |  | #NAME? |  |  | #NAME?
1944 | 2022-08-29 13:00 | 0 | 0 | 0 | 0 | 0 | 0 | 0 | 49.9841 | 0.00025 | 49.9495 | -0.425 | 400.3333 | 28.35 | 1.9694 | 53.216 | 7.16 | 3.3654 | 3 | 1.6266 | 0 | 0.081425 | 0 | 87.6882 | 0 | 0.001125 | 0.01085 | 0 | 0 | 49.9841 | 0 | 0 | 0 | 49.9841 | 0.57002 | 1 | 0 | 0 | 0 | 0 | 49.9841 | 0 | 0.03636 | 0 | 0.92719 | 89.3962 | 50.0204 | -0.03636 | 0 | 0 | -0.04 |  | #NAME? |  | -0.03636 | -9.58e-15 |  |  | #NAME? |  |  | #NAME?
1945 | 2022-08-29 13:20 | 0 | 0 | 0 | 0 | 0 | 0 | 0 | 49.9397 | 0.019487 | 49.917 | 0.061905 | 399.6389 | 28.4571 | 1.969 | 53.1962 | 7.16 | 3.3556 | 3 | 1.6266 | 0 | 0.081425 | 0 | 87.6882 | 0 | 0.001125 | 0.01085 | 0 | 0 | 49.9397 | 0 | 0 | 0 | 49.9397 | 0.56952 | 1 | 0 | 0 | 0 | 0 | 49.9397 | 0 | 0.03636 | 0 | 0.92637 | 89.3962 | 49.9761 | -0.03636 | 0 | 0 | -0.04 |  | #NAME? |  | -0.03636 | -2.48e-15 |  |  | #NAME? |  |  | #NAME?
1946 | 2022-08-29 13:40 | 0 | 0 | 0 | 0 | 0 | 0 | 0 | 50.0469 | 0.01725 | 50.0007 | -0.003125 | 399.8148 | 28.6538 | 1.9695 | 53.1872 | 7.16 | 3.428 | 3 | 1.6266 | 0 | 0.081425 | 0 | 87.6882 | 0 | 0.001125 | 0.01085 | 0 | 0 | 50.0469 | 0 | 0 | 0 | 50.0469 | 0.57074 | 1 | 0 | 0 | 0 | 0 | 50.0469 | 0 | 0.03636 | 0 | 0.92835 | 89.3962 | 50.0833 | -0.03636 | 0 | 0 | -0.04 |  | #NAME? |  | -0.03636 | -2.48e-15 |  |  | #NAME? |  |  | #NAME?
1947 | 2022-08-29 14:00 | 0 | 0 | 0 | 0 | 0 | 0 | 0 | 49.937 | -0.018718 | 49.9335 | -0.45 | 399.9355 | 28.2063 | 1.9664 | 53.144 | 7.1525 | 3.2833 | 3 | 1.6266 | 0 | 0.081425 | 0 | 87.6882 | 0 | 0.001125 | 0.01085 | 0 | 0 | 49.937 | 0 | 0 | 0 | 49.937 | 0.56948 | 1 | 0 | 0 | 0 | 0 | 49.937 | 0 | 0.03636 | 0 | 0.92632 | 89.3962 | 49.9734 | -0.03636 | 0 | 0 | -0.04 |  | #NAME? |  | -0.03636 | -2.48e-15 |  |  | #NAME? |  |  | #NAME?
1948 | 2022-08-29 14:20 | 0 | 0 | 0 | 0 | 0 | 0 | 0 | 49.837 | 0.0245 | 49.8558 | -0.17 | 399.875 | 28.9769 | 1.968 | 53.1108 | 7.15 | 3.269 | 3 | 1.6266 | 0 | 0.081425 | 0 | 87.6882 | 0 | 0.001125 | 0.01085 | 0 | 0 | 49.837 | 0 | 0 | 0 | 49.837 | 0.56834 | 1 | 0 | 0 | 0 | 0 | 49.837 | 0 | 0.03636 | 0 | 0.92446 | 89.3962 | 49.8734 | -0.03636 | 0 | 0 | -0.04 |  | #NAME? |  | -0.03636 | -2.48e-15 |  |  | #NAME? |  |  | #NAME?
1949 | 2022-08-29 14:40 | 0 | 0 | 0 | 0 | 0 | 0 | 0 | 49.9108 | -0.008 | 49.925 | 0.11786 | 400.1111 | 28.9913 | 1.967 | 53.0615 | 7.15 | 3.2432 | 3 | 1.6266 | 0 | 0.081425 | 0 | 87.6882 | 0 | 0.001125 | 0.01085 | 0 | 0 | 49.9108 | 0 | 0 | 0 | 49.9108 | 0.56919 | 1 | 0 | 0 | 0 | 0 | 49.9108 | 0 | 0.03636 | 0 | 0.92583 | 89.3962 | 49.9471 | -0.03636 | 0 | 0 | -0.04 |  | #NAME? |  | -0.03636 | -2.48e-15 |  |  | #NAME? |  |  | #NAME?
1950 | 2022-08-29 15:00 | 0 | 0 | 0 | 0 | 0 | 0 | 0 | 50.0044 | 0.0005 | 49.949 | -0.0047619 | 400.0909 | 28.2654 | 1.9651 | 53.0525 | 7.15 | 3.2314 | 3 | 1.6266 | 0 | 0.081425 | 0 | 87.6882 | 0 | 0.001125 | 0.01085 | 0 | 0 | 50.0044 | 0 | 0 | 0 | 50.0044 | 0.57025 | 1 | 0 | 0 | 0 | 0 | 50.0044 | 0 | 0.03636 | 0 | 0.92756 | 89.3962 | 50.0407 | -0.03636 | 0 | 0 | -0.04 |  | #NAME? |  | -0.03636 | -2.48e-15 |  |  | #NAME? |  |  | #NAME?
1951 | 2022-08-29 15:20 | 0 | 0 | 0 | 0 | 0 | 0 | 0 | 49.941 | 0.00325 | 49.987 | -0.24286 | 399.9655 | 28.5364 | 1.9638 | 53.032 | 7.15 | 3.25 | 3 | 1.6266 | 0 | 0.081425 | 0 | 87.6882 | 0 | 0.001125 | 0.01085 | 0 | 0 | 49.941 | 0 | 0 | 0 | 49.941 | 0.56953 | 1 | 0 | 0 | 0 | 0 | 49.941 | 0 | 0.03636 | 0 | 0.92639 | 89.3962 | 49.9774 | -0.03636 | 0 | 0 | -0.04 |  | #NAME? |  | -0.03636 | -9.58e-15 |  |  | #NAME? |  |  | #NAME?
1952 | 2022-08-29 15:40 | 0 | 0 | 0 | 0 | 0 | 0 | 0 | 49.9613 | 0.00825 | 50.055 | 0.125 | 400.1724 | 28.1474 | 1.965 | 52.9964 | 7.15 | 3.27 | 3 | 1.6266 | 0 | 0.081425 | 0 | 87.6882 | 0 | 0.001125 | 0.01085 | 0 | 0 | 49.9613 | 0 | 0 | 0 | 49.9613 | 0.56976 | 1 | 0 | 0 | 0 | 0 | 49.9613 | 0 | 0.03636 | 0 | 0.92677 | 89.3962 | 49.9976 | -0.03636 | 0 | 0 | -0.04 |  | #NAME? |  | -0.03636 | -2.48e-15 |  |  | #NAME? |  |  | #NAME?
1953 | 2022-08-29 16:00 | 0 | 0 | 0 | 0 | 0 | 0 | 0 | 49.9862 | 0.0085 | 49.9144 | 0.078261 | 400 | 28.1647 | 1.9616 | 53.0108 | 7.15 | 3.245 | 3 | 1.6266 | 0 | 0.081425 | 0 | 87.6882 | 0 | 0.001125 | 0.01085 | 0 | 0 | 49.9862 | 0 | 0 | 0 | 49.9862 | 0.57005 | 1 | 0 | 0 | 0 | 0 | 49.9862 | 0 | 0.03636 | 0 | 0.92723 | 89.3962 | 50.0226 | -0.03636 | 0 | 0 | -0.04 |  | #NAME? |  | -0.03636 | -2.48e-15 |  |  | #NAME? |  |  | #NAME?
1954 | 2022-08-29 16:20 | 0 | 0 | 0 | 0 | 0 | 0 | 0 | 49.981 | 0.01325 | 49.9368 | 0.090909 | 399.6667 | 28.4438 | 1.96 | 52.9432 | 7.15 | 3.2275 | 3 | 1.6266 | 0 | 0.081425 | 0 | 87.6882 | 0 | 0.001125 | 0.01085 | 0 | 0 | 49.981 | 0 | 0 | 0 | 49.981 | 0.56999 | 1 | 0 | 0 | 0 | 0 | 49.981 | 0 | 0.03636 | 0 | 0.92713 | 89.3962 | 50.0174 | -0.03636 | 0 | 0 | -0.04 |  | #NAME? |  | -0.03636 | -2.48e-15 |  |  | #NAME? |  |  | #NAME?
1955 | 2022-08-29 16:40 | 0 | 0 | 0 | 0 | 0 | 0 | 0 | 49.8755 | -0.00675 | 49.832 | -0.33333 | 399.9615 | 28.2 | 1.9622 | 52.9447 | 7.1425 | 3.2525 | 3 | 1.6266 | 0 | 0.081425 | 0 | 87.6882 | 0 | 0.001125 | 0.01085 | 0 | 0 | 49.8755 | 0 | 0 | 0 | 49.8755 | 0.56878 | 1 | 0 | 0 | 0 | 0 | 49.8755 | 0 | 0.03636 | 0 | 0.92517 | 89.3962 | 49.9119 | -0.03636 | 0 | 0 | -0.04 |  | #NAME? |  | -0.03636 | -9.58e-15 |  |  | #NAME? |  |  | #NAME?
1956 | 2022-08-29 17:00 | 0 | 0 | 0 | 0 | 0 | 0 | 0 | 50.0379 | -0.016667 | 50.0474 | -0.18182 | 399.8261 | 28.3947 | 1.9603 | 52.9085 | 7.14 | 3.25 | 3 | 1.6266 | 0 | 0.081425 | 0 | 87.6882 | 0 | 0.001125 | 0.01085 | 0 | 0 | 50.0379 | 0 | 0 | 0 | 50.0379 | 0.57064 | 1 | 0 | 0 | 0 | 0 | 50.0379 | 0 | 0.03636 | 0 | 0.92819 | 89.3962 | 50.0743 | -0.03636 | 0 | 0 | -0.04 |  | #NAME? |  | -0.03636 | 4.63e-15 |  |  | #NAME? |  |  | #NAME?
1957 | 2022-08-29 17:20 | 0 | 0 | 0 | 0 | 0 | 0 | 0 | 49.9 | 0.0165 | 49.9387 | 0.16207 | 400.2 | 28.1529 | 1.957 | 52.9121 | 7.14 | 3.25 | 3 | 1.6266 | 0 | 0.081425 | 0 | 87.6882 | 0 | 0.001125 | 0.01085 | 0 | 0 | 49.9 | 0 | 0 | 0 | 49.9 | 0.56906 | 1 | 0 | 0 | 0 | 0 | 49.9 | 0 | 0.03636 | 0 | 0.92563 | 89.3962 | 49.9364 | -0.03636 | 0 | 0 | -0.04 |  | #NAME? |  | -0.03636 | -9.58e-15 |  |  | #NAME? |  |  | #NAME?
1958 | 2022-08-29 17:40 | 0 | 0 | 0 | 0 | 0 | 0 | 0 | 49.9205 | -0.02425 | 49.9592 | -0.14 | 400.04 | 28.16 | 1.957 | 52.8477 | 7.14 | 3.25 | 3 | 1.6266 | 0 | 0.081425 | 0 | 87.6882 | 0 | 0.001125 | 0.01085 | 0 | 0 | 49.9205 | 0 | 0 | 0 | 49.9205 | 0.5693 | 1 | 0 | 0 | 0 | 0 | 49.9205 | 0 | 0.03636 | 0 | 0.92601 | 89.3962 | 49.9569 | -0.03636 | 0 | 0 | -0.04 |  | #NAME? |  | -0.03636 | -2.48e-15 |  |  | #NAME? |  |  | #NAME?
1959 | 2022-08-29 18:00 | 0 | 0 | 0 | 0 | 0 | 0 | 0 | 50.0054 | -0.00375 | 49.957 | -0.1 | 399.875 | 28.4476 | 1.9558 | 52.8438 | 7.14 | 3.25 | 3 | 1.6266 | 0 | 0.081425 | 0 | 87.6882 | 0 | 0.001125 | 0.01085 | 0 | 0 | 50.0054 | 0 | 0 | 0 | 50.0054 | 0.57026 | 1 | 0 | 0 | 0 | 0 | 50.0054 | 0 | 0.03636 | 0 | 0.92758 | 89.3962 | 50.0417 | -0.03636 | 0 | 0 | -0.04 |  | #NAME? |  | -0.03636 | -9.58e-15 |  |  | #NAME? |  |  | #NAME?
1960 | 2022-08-29 18:20 | 0 | 0 | 0 | 0 | 0 | 0 | 0 | 49.8963 | 0.0115 | 49.8826 | 0.069565 | 399.8182 | 28.668 | 1.9564 | 52.8278 | 7.14 | 3.295 | 3 | 1.6266 | 0 | 0.081425 | 0 | 87.6882 | 0 | 0.001125 | 0.01085 | 0 | 0 | 49.8963 | 0 | 0 | 0 | 49.8963 | 0.56902 | 1 | 0 | 0 | 0 | 0 | 49.8963 | 0 | 0.03636 | 0 | 0.92556 | 89.3962 | 49.9327 | -0.03636 | 0 | 0 | -0.04 |  | #NAME? |  | -0.03636 | -2.48e-15 |  |  | #NAME? |  |  | #NAME?
1961 | 2022-08-29 18:40 | 0 | 0 | 0 | 0 | 0 | 0 | 0 | 49.9653 | 0.0195 | 50.0387 | -0.075 | 400.1481 | 28.6519 | 1.9545 | 52.7765 | 7.14 | 3.3087 | 3 | 1.6266 | 0 | 0.081425 | 0 | 87.6882 | 0 | 0.001125 | 0.01085 | 0 | 0 | 49.9653 | 0 | 0 | 0 | 49.9653 | 0.56981 | 1 | 0 | 0 | 0 | 0 | 49.9653 | 0 | 0.03636 | 0 | 0.92684 | 89.3962 | 50.0016 | -0.03636 | 0 | 0 | -0.04 |  | #NAME? |  | -0.03636 | 4.63e-15 |  |  | #NAME? |  |  | #NAME?
1962 | 2022-08-29 19:00 | 0 | 0 | 0 | 0 | 0 | 0 | 0 | 49.8847 | -0.02025 | 49.9165 | 0.128 | 399.7826 | 28.6 | 1.9542 | 52.7755 | 7.14 | 3.2833 | 3 | 1.6266 | 0 | 0.081425 | 0 | 87.6882 | 0 | 0.001125 | 0.01085 | 0 | 0 | 49.8847 | 0 | 0 | 0 | 49.8847 | 0.56889 | 1 | 0 | 0 | 0 | 0 | 49.8847 | 0 | 0.03636 | 0 | 0.92535 | 89.3962 | 49.9211 | -0.03636 | 0 | 0 | -0.04 |  | #NAME? |  | -0.03636 | -2.48e-15 |  |  | #NAME? |  |  | #NAME?
1963 | 2022-08-29 19:20 | 0 | 0 | 0 | 0 | 0 | 0 | 0 | 49.9845 | -0.003 | 49.9937 | 0.092 | 399.9688 | 28.6727 | 1.9558 | 52.7597 | 7.14 | 3.26 | 3 | 1.6266 | 0 | 0.081425 | 0 | 87.6882 | 0 | 0.001125 | 0.01085 | 0 | 0 | 49.9845 | 0 | 0 | 0 | 49.9845 | 0.57003 | 1 | 0 | 0 | 0 | 0 | 49.9845 | 0 | 0.03636 | 0 | 0.9272 | 89.3962 | 50.0208 | -0.03636 | 0 | 0 | -0.04 |  | #NAME? |  | -0.03636 | -2.48e-15 |  |  | #NAME? |  |  | #NAME?
1964 | 2022-08-29 19:40 | 0 | 0 | 0 | 0 | 0 | 0 | 0 | 49.9597 | -0.0045 | 49.9497 | -0.3 | 399.96 | 28.625 | 1.95 | 52.7122 | 7.14 | 3.26 | 3 | 1.6266 | 0 | 0.081425 | 0 | 87.6882 | 0 | 0.001125 | 0.01085 | 0 | 0 | 49.9597 | 0 | 0 | 0 | 49.9597 | 0.56974 | 1 | 0 | 0 | 0 | 0 | 49.9597 | 0 | 0.03636 | 0 | 0.92674 | 89.3962 | 49.9961 | -0.03636 | 0 | 0 | -0.04 |  | #NAME? |  | -0.03636 | -2.48e-15 |  |  | #NAME? |  |  | #NAME?
1965 | 2022-08-29 20:00 | 0 | 0 | 0 | 0 | 0 | 0 | 0 | 49.8638 | 0.0005 | 49.9013 | -0.041667 | 399.7778 | 28.5909 | 1.9515 | 52.694 | 7.13 | 3.26 | 3 | 1.6266 | 0 | 0.081425 | 0 | 87.6882 | 0 | 0.001125 | 0.01085 | 0 | 0 | 49.8638 | 0 | 0 | 0 | 49.8638 | 0.56865 | 1 | 0 | 0 | 0 | 0 | 49.8638 | 0 | 0.03636 | 0 | 0.92496 | 89.3962 | 49.9001 | -0.03636 | 0 | 0 | -0.04 |  | #NAME? |  | -0.03636 | -2.48e-15 |  |  | #NAME? |  |  | #NAME?
1966 | 2022-08-29 20:20 | 0 | 0 | 0 | 0 | 0 | 0 | 0 | 49.8249 | 0.03075 | 49.8585 | 0.090476 | 399.9545 | 28.6633 | 1.9508 | 52.6575 | 7.13 | 3.2922 | 3 | 1.6266 | 0 | 0.081425 | 0 | 87.6882 | 0 | 0.001125 | 0.01085 | 0 | 0 | 49.8249 | 0 | 0 | 0 | 49.8249 | 0.56821 | 1 | 0 | 0 | 0 | 0 | 49.8249 | 0 | 0.03636 | 0 | 0.92424 | 89.3962 | 49.8612 | -0.03636 | 0 | 0 | -0.04 |  | #NAME? |  | -0.03636 | -2.48e-15 |  |  | #NAME? |  |  | #NAME?
1967 | 2022-08-29 20:40 | 0 | 0 | 0 | 0 | 0 | 0 | 0 | 49.9229 | -0.01375 | 49.9708 | -0.011111 | 399.931 | 28.6286 | 1.9498 | 52.6246 | 7.13 | 3.31 | 3 | 1.6266 | 0 | 0.081425 | 0 | 87.6882 | 0 | 0.001125 | 0.01085 | 0 | 0 | 49.9229 | 0 | 0 | 0 | 49.9229 | 0.56932 | 1 | 0 | 0 | 0 | 0 | 49.9229 | 0 | 0.03636 | 0 | 0.92605 | 89.3962 | 49.9593 | -0.03636 | 0 | 0 | -0.04 |  | #NAME? |  | -0.03636 | -2.48e-15 |  |  | #NAME? |  |  | #NAME?
1968 | 2022-08-29 21:00 | 0 | 0 | 0 | 0 | 0 | 0 | 0 | 49.9552 | -0.00125 | 49.9957 | 0.12963 | 399.9655 | 28.6545 | 1.9472 | 52.594 | 7.13 | 3.28 | 3 | 1.6266 | 0 | 0.081425 | 0 | 87.6882 | 0 | 0.001125 | 0.01085 | 0 | 0 | 49.9552 | 0 | 0 | 0 | 49.9552 | 0.56969 | 1 | 0 | 0 | 0 | 0 | 49.9552 | 0 | 0.03636 | 0 | 0.92665 | 89.3962 | 49.9916 | -0.03636 | 0 | 0 | -0.04 |  | #NAME? |  | -0.03636 | -9.58e-15 |  |  | #NAME? |  |  | #NAME?
1969 | 2022-08-29 21:20 | 0 | 0 | 0 | 0 | 0 | 0 | 0 | 49.9289 | 0.002 | 49.9497 | -0.175 | 400.2759 | 28.528 | 1.9482 | 52.5965 | 7.13 | 3.3669 | 3 | 1.6266 | 0 | 0.081425 | 0 | 87.6882 | 0 | 0.001125 | 0.01085 | 0 | 0 | 49.9289 | 0 | 0 | 0 | 49.9289 | 0.56939 | 1 | 0 | 0 | 0 | 0 | 49.9289 | 0 | 0.03636 | 0 | 0.92617 | 89.3962 | 49.9653 | -0.03636 | 0 | 0 | -0.04 |  | #NAME? |  | -0.03636 | -2.48e-15 |  |  | #NAME? |  |  | #NAME?
1970 | 2022-08-29 21:40 | 0 | 0 | 0 | 0 | 0 | 0 | 0 | 49.8438 | 0.0095 | 49.8779 | -0.15385 | 399.9655 | 28.9182 | 1.9443 | 52.5373 | 7.13 | 3.3388 | 3 | 1.6266 | 0 | 0.081425 | 0 | 87.6882 | 0 | 0.001125 | 0.01085 | 0 | 0 | 49.8438 | 0 | 0 | 0 | 49.8438 | 0.56842 | 1 | 0 | 0 | 0 | 0 | 49.8438 | 0 | 0.03636 | 0 | 0.92459 | 89.3962 | 49.8802 | -0.03636 | 0 | 0 | -0.04 |  | #NAME? |  | -0.03636 | -2.48e-15 |  |  | #NAME? |  |  | #NAME?
1971 | 2022-08-29 22:00 | 0 | 0 | 0 | 0 | 0 | 0 | 0 | 50.0116 | 0.0115 | 49.9297 | 0.18571 | 399.9524 | 28.8 | 1.9456 | 52.5145 | 7.13 | 3.362 | 3 | 1.6266 | 0 | 0.081425 | 0 | 87.6882 | 0 | 0.001125 | 0.01085 | 0 | 0 | 50.0116 | 0 | 0 | 0 | 50.0116 | 0.57033 | 1 | 0 | 0 | 0 | 0 | 50.0116 | 0 | 0.03636 | 0 | 0.9277 | 89.3962 | 50.048 | -0.03636 | 0 | 0 | -0.04 |  | #NAME? |  | -0.03636 | -2.48e-15 |  |  | #NAME? |  |  | #NAME?
1972 | 2022-08-29 22:20 | 0 | 0 | 0 | 0 | 0 | 0 | 0 | 49.9964 | -0.0066667 | 50.0369 | -0.090909 | 399.875 | 28.8083 | 1.9447 | 52.5008 | 7.13 | 3.4142 | 3 | 1.6266 | 0 | 0.081425 | 0 | 87.6882 | 0 | 0.001125 | 0.01085 | 0 | 0 | 49.9964 | 0 | 0 | 0 | 49.9964 | 0.57016 | 1 | 0 | 0 | 0 | 0 | 49.9964 | 0 | 0.03636 | 0 | 0.92742 | 89.3962 | 50.0328 | -0.03636 | 0 | 0 | -0.04 |  | #NAME? |  | -0.03636 | -2.48e-15 |  |  | #NAME? |  |  | #NAME?
1973 | 2022-08-29 22:40 | 0 | 0 | 0 | 0 | 0 | 0 | 0 | 49.9967 | 0.00925 | 49.947 | -0.375 | 400.1176 | 28.724 | 1.9438 | 52.4813 | 7.13 | 3.4137 | 3 | 1.6266 | 0 | 0.081425 | 0 | 87.6882 | 0 | 0.001125 | 0.01085 | 0 | 0 | 49.9967 | 0 | 0 | 0 | 49.9967 | 0.57017 | 1 | 0 | 0 | 0 | 0 | 49.9967 | 0 | 0.03636 | 0 | 0.92742 | 89.3962 | 50.0331 | -0.03636 | 0 | 0 | -0.04 |  | #NAME? |  | -0.03636 | -2.48e-15 |  |  | #NAME? |  |  | #NAME?
1974 | 2022-08-29 23:00 | 0 | 0 | 0 | 0 | 0 | 0 | 0 | 49.9958 | -0.025 | 49.9402 | 0.14545 | 400.3529 | 28.5667 | 1.942 | 52.4431 | 7.13 | 3.4236 | 3 | 1.6266 | 0 | 0.081425 | 0 | 87.6882 | 0 | 0.001125 | 0.01085 | 0 | 0 | 49.9958 | 0 | 0 | 0 | 49.9958 | 0.57015 | 1 | 0 | 0 | 0 | 0 | 49.9958 | 0 | 0.03636 | 0 | 0.92741 | 89.3962 | 50.0321 | -0.03636 | 0 | 0 | -0.04 |  | #NAME? |  | -0.03636 | -9.58e-15 |  |  | #NAME? |  |  | #NAME?
1975 | 2022-08-29 23:20 | 0 | 0 | 0 | 0 | 0 | 0 | 0 | 50.0069 | 0.0048718 | 49.948 | 0.028571 | 400.125 | 28.5 | 1.9413 | 52.447 | 7.126 | 3.437 | 3 | 1.6266 | 0 | 0.081425 | 0 | 87.6882 | 0 | 0.001125 | 0.01085 | 0 | 0 | 50.0069 | 0 | 0 | 0 | 50.0069 | 0.57028 | 1 | 0 | 0 | 0 | 0 | 50.0069 | 0 | 0.03636 | 0 | 0.92761 | 89.3962 | 50.0432 | -0.03636 | 0 | 0 | -0.04 |  | #NAME? |  | -0.03636 | -2.48e-15 |  |  | #NAME? |  |  | #NAME?
1976 | 2022-08-29 23:40 | 0 | 0 | 0 | 0 | 0 | 0 | 0 | 49.9615 | -0.01125 | 49.9787 | -0.32 | 400.0952 | 28.5231 | 1.9418 | 52.4207 | 7.12 | 3.4525 | 3 | 1.6266 | 0 | 0.081425 | 0 | 87.6882 | 0 | 0.001125 | 0.01085 | 0 | 0 | 49.9615 | 0 | 0 | 0 | 49.9615 | 0.56976 | 1 | 0 | 0 | 0 | 0 | 49.9615 | 0 | 0.03636 | 0 | 0.92677 | 89.3962 | 49.9979 | -0.03636 | 0 | 0 | -0.04 |  | #NAME? |  | -0.03636 | -9.58e-15 |  |  | #NAME? |  |  | #NAME?
1977 | 2022-08-30 | 0 | 0 | 0 | 0 | 0 | 0 | 0 | 49.9916 | 0.0115 | 49.9663 | 0 | 400.0741 | 28.8323 | 1.9405 | 52.3931 | 7.12 | 3.4786 | 3 | 1.6266 | 0 | 0.081425 | 0 | 87.6882 | 0 | 0.001125 | 0.01085 | 0 | 0 | 49.9916 | 0 | 0 | 0 | 49.9916 | 0.57011 | 1 | 0 | 0 | 0 | 0 | 49.9916 | 0 | 0.03636 | 0 | 0.92733 | 89.3962 | 50.0279 | -0.03636 | 0 | 0 | -0.04 |  | #NAME? |  | -0.03636 | -2.48e-15 |  |  | #NAME? |  |  | #NAME?
1978 | 2022-08-30 00:20 | 0 | 0 | 0 | 0 | 0 | 0 | 0 | 50.0433 | -0.01825 | 49.92 | 0.1125 | 399.875 | 28.7643 | 1.9392 | 52.3488 | 7.12 | 3.4991 | 3 | 1.6266 | 0 | 0.081425 | 0 | 87.6882 | 0 | 0.001125 | 0.01085 | 0 | 0 | 50.0433 | 0 | 0 | 0 | 50.0433 | 0.5707 | 1 | 0 | 0 | 0 | 0 | 50.0433 | 0 | 0.03636 | 0 | 0.92829 | 89.3962 | 50.0797 | -0.03636 | 0 | 0 | -0.04 |  | #NAME? |  | -0.03636 | -2.48e-15 |  |  | #NAME? |  |  | #NAME?
1979 | 2022-08-30 00:40 | 0 | 0 | 0 | 0 | 0 | 0 | 0 | 49.9795 | -0.02275 | 49.9595 | -0.17778 | 399.8929 | 28.9875 | 1.9386 | 52.33 | 7.12 | 3.4956 | 3 | 1.6266 | 0 | 0.081425 | 0 | 87.6882 | 0 | 0.001125 | 0.01085 | 0 | 0 | 49.9795 | 0 | 0 | 0 | 49.9795 | 0.56997 | 1 | 0 | 0 | 0 | 0 | 49.9795 | 0 | 0.03636 | 0 | 0.9271 | 89.3962 | 50.0159 | -0.03636 | 0 | 0 | -0.04 |  | #NAME? |  | -0.03636 | -2.48e-15 |  |  | #NAME? |  |  | #NAME?
1980 | 2022-08-30 01:00 | 0 | 0 | 0 | 0 | 0 | 0 | 0 | 49.9158 | -0.0035 | 49.9292 | 3.7e-18 | 399.9231 | 28.9179 | 1.936 | 52.2854 | 7.12 | 3.5418 | 3 | 1.6266 | 0 | 0.081425 | 0 | 87.6882 | 0 | 0.001125 | 0.01085 | 0 | 0 | 49.9158 | 0 | 0 | 0 | 49.9158 | 0.56924 | 1 | 0 | 0 | 0 | 0 | 49.9158 | 0 | 0.03636 | 0 | 0.92592 | 89.3962 | 49.9522 | -0.03636 | 0 | 0 | -0.04 |  | #NAME? |  | -0.03636 | -2.48e-15 |  |  | #NAME? |  |  | #NAME?
1981 | 2022-08-30 01:20 | 0 | 0 | 0 | 0 | 0 | 0 | 0 | 50.0642 | -0.0185 | 50.0708 | 0.086207 | 399.6 | 28.74 | 1.9364 | 52.2695 | 7.12 | 3.5614 | 3 | 1.6266 | 0 | 0.081425 | 0 | 87.6882 | 0 | 0.001125 | 0.01085 | 0 | 0 | 50.0642 | 0 | 0 | 0 | 50.0642 | 0.57093 | 1 | 0 | 0 | 0 | 0 | 50.0642 | 0 | 0.03636 | 0 | 0.92867 | 89.3962 | 50.1005 | -0.03636 | 0 | 0 | -0.04 |  | #NAME? |  | -0.03636 | 4.63e-15 |  |  | #NAME? |  |  | #NAME?
1982 | 2022-08-30 01:40 | 0 | 0 | 0 | 0 | 0 | 0 | 0 | 49.9638 | -0.00125 | 49.9131 | -0.077778 | 399.963 | 28.495 | 1.9345 | 52.2439 | 7.12 | 3.55 | 3 | 1.6266 | 0 | 0.081425 | 0 | 87.6882 | 0 | 0.001125 | 0.01085 | 0 | 0 | 49.9638 | 0 | 0 | 0 | 49.9638 | 0.56979 | 1 | 0 | 0 | 0 | 0 | 49.9638 | 0 | 0.03636 | 0 | 0.92681 | 89.3962 | 50.0002 | -0.03636 | 0 | 0 | -0.04 |  | #NAME? |  | -0.03636 | -2.48e-15 |  |  | #NAME? |  |  | #NAME?
1983 | 2022-08-30 02:00 | 0 | 0 | 0 | 0 | 0 | 0 | 0 | 49.921 | -0.0085 | 49.9297 | 0.021739 | 399.9 | 28.5615 | 1.9322 | 52.2133 | 7.115 | 3.5864 | 3 | 1.6266 | 0 | 0.081425 | 0 | 87.6882 | 0 | 0.001125 | 0.01085 | 0 | 0 | 49.921 | 0 | 0 | 0 | 49.921 | 0.5693 | 1 | 0 | 0 | 0 | 0 | 49.921 | 0 | 0.03636 | 0 | 0.92602 | 89.3962 | 49.9574 | -0.03636 | 0 | 0 | -0.04 |  | #NAME? |  | -0.03636 | -2.48e-15 |  |  | #NAME? |  |  | #NAME?
1984 | 2022-08-30 02:20 | 0 | 0 | 0 | 0 | 0 | 0 | 0 | 49.9447 | -0.00275 | 49.9845 | -0.28333 | 400.2273 | 28.6261 | 1.9327 | 52.1871 | 7.11 | 3.5938 | 3 | 1.6266 | 0 | 0.081425 | 0 | 87.6882 | 0 | 0.001125 | 0.01085 | 0 | 0 | 49.9447 | 0 | 0 | 0 | 49.9447 | 0.56957 | 1 | 0 | 0 | 0 | 0 | 49.9447 | 0 | 0.03636 | 0 | 0.92646 | 89.3962 | 49.9811 | -0.03636 | 0 | 0 | -0.04 |  | #NAME? |  | -0.03636 | -2.48e-15 |  |  | #NAME? |  |  | #NAME?
1985 | 2022-08-30 02:40 | 0 | 0 | 0 | 0 | 0 | 0 | 0 | 49.9123 | -0.0025 | 49.9418 | 0.13462 | 399.7941 | 28.9778 | 1.933 | 52.1782 | 7.11 | 3.6194 | 3 | 1.6266 | 0 | 0.081425 | 0 | 87.6882 | 0 | 0.001125 | 0.01085 | 0 | 0 | 49.9123 | 0 | 0 | 0 | 49.9123 | 0.5692 | 1 | 0 | 0 | 0 | 0 | 49.9123 | 0 | 0.03636 | 0 | 0.92586 | 89.3962 | 49.9486 | -0.03636 | 0 | 0 | -0.04 |  | #NAME? |  | -0.03636 | 4.63e-15 |  |  | #NAME? |  |  | #NAME?
1986 | 2022-08-30 03:00 | 0 | 0 | 0 | 0 | 0 | 0 | 0 | 49.8767 | -0.02325 | 49.9066 | -0.085714 | 399.8889 | 29.0526 | 1.9315 | 52.1471 | 7.11 | 3.6411 | 3 | 1.6266 | 0 | 0.081425 | 0 | 87.6882 | 0 | 0.001125 | 0.01085 | 0 | 0 | 49.8767 | 0 | 0 | 0 | 49.8767 | 0.5688 | 1 | 0 | 0 | 0 | 0 | 49.8767 | 0 | 0.03636 | 0 | 0.9252 | 89.3962 | 49.913 | -0.03636 | 0 | 0 | -0.04 |  | #NAME? |  | -0.03636 | -2.48e-15 |  |  | #NAME? |  |  | #NAME?
1987 | 2022-08-30 03:20 | 0 | 0 | 0 | 0 | 0 | 0 | 0 | 49.9514 | -0.01325 | 49.9143 | 0.13182 | 400.125 | 28.6053 | 1.9316 | 52.1423 | 7.11 | 3.6747 | 3 | 1.6266 | 0 | 0.081425 | 0 | 87.6882 | 0 | 0.001125 | 0.01085 | 0 | 0 | 49.9514 | 0 | 0 | 0 | 49.9514 | 0.56965 | 1 | 0 | 0 | 0 | 0 | 49.9514 | 0 | 0.03636 | 0 | 0.92658 | 89.3962 | 49.9877 | -0.03636 | 0 | 0 | -0.04 |  | #NAME? |  | -0.03636 | -2.48e-15 |  |  | #NAME? |  |  | #NAME?
1988 | 2022-08-30 03:40 | 0 | 0 | 0 | 0 | 0 | 0 | 0 | 49.9745 | 0.00125 | 49.9442 | -0.061538 | 400.3889 | 28.5333 | 1.9305 | 52.1182 | 7.11 | 3.7174 | 3 | 1.6266 | 0 | 0.081425 | 0 | 87.6882 | 0 | 0.001125 | 0.01085 | 0 | 0 | 49.9745 | 0 | 0 | 0 | 49.9745 | 0.56991 | 1 | 0 | 0 | 0 | 0 | 49.9745 | 0 | 0.03636 | 0 | 0.92701 | 89.3962 | 50.0109 | -0.03636 | 0 | 0 | -0.04 |  | #NAME? |  | -0.03636 | -2.48e-15 |  |  | #NAME? |  |  | #NAME?
1989 | 2022-08-30 04:00 | 0 | 0 | 0 | 0 | 0 | 0 | 0 | 49.9013 | -0.012821 | 49.9105 | 0.047826 | 399.9091 | 28.7421 | 1.9287 | 52.0857 | 7.11 | 3.743 | 3 | 1.6266 | 0 | 0.081425 | 0 | 87.6882 | 0 | 0.001125 | 0.01085 | 0 | 0 | 49.9013 | 0 | 0 | 0 | 49.9013 | 0.56908 | 1 | 0 | 0 | 0 | 0 | 49.9013 | 0 | 0.03636 | 0 | 0.92565 | 89.3962 | 49.9376 | -0.03636 | 0 | 0 | -0.04 |  | #NAME? |  | -0.03636 | -2.48e-15 |  |  | #NAME? |  |  | #NAME?
1990 | 2022-08-30 04:20 | 0 | 0 | 0 | 0 | 0 | 0 | 0 | 49.959 | -0.018 | 49.9023 | -0.084615 | 400.2174 | 28.6074 | 1.9284 | 52.0757 | 7.11 | 3.7677 | 3 | 1.6266 | 0 | 0.081425 | 0 | 87.6882 | 0 | 0.001125 | 0.01085 | 0 | 0 | 49.959 | 0 | 0 | 0 | 49.959 | 0.56973 | 1 | 0 | 0 | 0 | 0 | 49.959 | 0 | 0.03636 | 0 | 0.92672 | 89.3962 | 49.9953 | -0.03636 | 0 | 0 | -0.04 |  | #NAME? |  | -0.03636 | -2.48e-15 |  |  | #NAME? |  |  | #NAME?
1991 | 2022-08-30 04:40 | 0 | 0 | 0 | 0 | 0 | 0 | 0 | 49.9 | -0.0066667 | 49.9276 | 0.090476 | 399.9167 | 28.7778 | 1.928 | 52.0563 | 7.11 | 3.7286 | 3 | 1.6266 | 0 | 0.081425 | 0 | 87.6882 | 0 | 0.001125 | 0.01085 | 0 | 0 | 49.9 | 0 | 0 | 0 | 49.9 | 0.56906 | 1 | 0 | 0 | 0 | 0 | 49.9 | 0 | 0.03636 | 0 | 0.92563 | 89.3962 | 49.9364 | -0.03636 | 0 | 0 | -0.04 |  | #NAME? |  | -0.03636 | -2.48e-15 |  |  | #NAME? |  |  | #NAME?
1992 | 2022-08-30 05:00 | 0 | 0 | 0 | 0 | 0 | 0 | 0 | 49.886 | -0.023 | 49.8469 | -0.24 | 399.96 | 28.8241 | 1.9278 | 52.0388 | 7.1075 | 3.8018 | 3 | 1.6266 | 0 | 0.081425 | 0 | 87.6882 | 0 | 0.001125 | 0.01085 | 0 | 0 | 49.886 | 0 | 0 | 0 | 49.886 | 0.5689 | 1 | 0 | 0 | 0 | 0 | 49.886 | 0 | 0.03636 | 0 | 0.92537 | 89.3962 | 49.9224 | -0.03636 | 0 | 0 | -0.04 |  | #NAME? |  | -0.03636 | -9.58e-15 |  |  | #NAME? |  |  | #NAME?
1993 | 2022-08-30 05:20 | 0 | 0 | 0 | 0 | 0 | 0 | 0 | 49.9424 | -0.001 | 49.8952 | 0.13 | 400.12 | 28.8217 | 1.9267 | 52.015 | 7.1 | 3.8079 | 3 | 1.6266 | 0 | 0.081425 | 0 | 87.6882 | 0 | 0.001125 | 0.01085 | 0 | 0 | 49.9424 | 0 | 0 | 0 | 49.9424 | 0.56955 | 1 | 0 | 0 | 0 | 0 | 49.9424 | 0 | 0.03636 | 0 | 0.92642 | 89.3962 | 49.9788 | -0.03636 | 0 | 0 | -0.04 |  | #NAME? |  | -0.03636 | -9.58e-15 |  |  | #NAME? |  |  | #NAME?
1994 | 2022-08-30 05:40 | 0 | 0 | 0 | 0 | 0 | 0 | 0 | 49.9563 | -0.02375 | 49.9446 | -0.064286 | 400 | 28.8037 | 1.9254 | 51.9945 | 7.1 | 3.8206 | 3 | 1.6266 | 0 | 0.081425 | 0 | 87.6882 | 0 | 0.001125 | 0.01085 | 0 | 0 | 49.9563 | 0 | 0 | 0 | 49.9563 | 0.5697 | 1 | 0 | 0 | 0 | 0 | 49.9563 | 0 | 0.03636 | 0 | 0.92667 | 89.3962 | 49.9927 | -0.03636 | 0 | 0 | -0.04 |  | #NAME? |  | -0.03636 | -2.48e-15 |  |  | #NAME? |  |  | #NAME?
1995 | 2022-08-30 06:00 | 0 | 0 | 0 | 0 | 0 | 0 | 0 | 49.908 | 5.2e-19 | 49.8728 | -0.025 | 399.875 | 29.0167 | 1.9245 | 51.9814 | 7.1 | 3.77 | 3 | 1.6266 | 0 | 0.081425 | 0 | 87.6882 | 0 | 0.001125 | 0.01085 | 0 | 0 | 49.908 | 0 | 0 | 0 | 49.908 | 0.56915 | 1 | 0 | 0 | 0 | 0 | 49.908 | 0 | 0.03636 | 0 | 0.92578 | 89.3962 | 49.9444 | -0.03636 | 0 | 0 | -0.04 |  | #NAME? |  | -0.03636 | -2.48e-15 |  |  | #NAME? |  |  | #NAME?
1996 | 2022-08-30 06:20 | 0 | 0 | 0 | 0 | 0 | 0 | 0 | 49.9522 | -0.0205 | 49.9625 | 0.096774 | 399.92 | 28.6467 | 1.9247 | 51.9419 | 7.1 | 3.7714 | 3 | 1.6266 | 0 | 0.081425 | 0 | 87.6882 | 0 | 0.001125 | 0.01085 | 0 | 0 | 49.9522 | 0 | 0 | 0 | 49.9522 | 0.56966 | 1 | 0 | 0 | 0 | 0 | 49.9522 | 0 | 0.03636 | 0 | 0.9266 | 89.3962 | 49.9886 | -0.03636 | 0 | 0 | -0.04 |  | #NAME? |  | -0.03636 | -2.48e-15 |  |  | #NAME? |  |  | #NAME?
1997 | 2022-08-30 06:40 | 0 | 0 | 0 | 0 | 0 | 0 | 0 | 49.977 | -0.003 | 49.8987 | -0.225 | 400.05 | 28.9 | 1.9236 | 51.9239 | 7.1 | 3.756 | 3 | 1.6266 | 0 | 0.081425 | 0 | 87.6882 | 0 | 0.001125 | 0.01085 | 0 | 0 | 49.977 | 0 | 0 | 0 | 49.977 | 0.56994 | 1 | 0 | 0 | 0 | 0 | 49.977 | 0 | 0.03636 | 0 | 0.92706 | 89.3962 | 50.0134 | -0.03636 | 0 | 0 | -0.04 |  | #NAME? |  | -0.03636 | 4.63e-15 |  |  | #NAME? |  |  | #NAME?
1998 | 2022-08-30 07:00 | 0 | 0 | 0 | 0 | 0 | 0 | 0 | 49.8903 | 0.004 | 49.8692 | 0.15294 | 400.0385 | 28.5 | 1.923 | 51.913 | 7.1 | 3.7971 | 3 | 1.6266 | 0 | 0.081425 | 0 | 87.6882 | 0 | 0.001125 | 0.01085 | 0 | 0 | 49.8903 | 0 | 0 | 0 | 49.8903 | 0.56895 | 1 | 0 | 0 | 0 | 0 | 49.8903 | 0 | 0.03636 | 0 | 0.92545 | 89.3962 | 49.9266 | -0.03636 | 0 | 0 | -0.04 |  | #NAME? |  | -0.03636 | 4.63e-15 |  |  | #NAME? |  |  | #NAME?
1999 | 2022-08-30 07:20 | 0 | 0 | 0 | 0 | 0 | 0 | 0 | 50.03 | -0.01475 | 49.975 | -0.066667 | 399.8276 | 28.7333 | 1.9216 | 51.8903 | 7.1 | 3.8025 | 3 | 1.6266 | 0 | 0.081425 | 0 | 87.6882 | 0 | 0.001125 | 0.01085 | 0 | 0 | 50.03 | 0 | 0 | 0 | 50.03 | 0.57054 | 1 | 0 | 0 | 0 | 0 | 50.03 | 0 | 0.03636 | 0 | 0.92804 | 89.3962 | 50.0664 | -0.03636 | 0 | 0 | -0.04 |  | #NAME? |  | -0.03636 | -2.48e-15 |  |  | #NAME? |  |  | #NAME?
2000 | 2022-08-30 07:40 | 0 | 0 | 0 | 0 | 0 | 0 | 0 | 50.0192 | 0.02175 | 49.9697 | 0.1 | 399.871 | 28.5083 | 1.922 | 51.8714 | 7.1 | 3.77 | 3 | 1.6266 | 0 | 0.081425 | 0 | 87.6882 | 0 | 0.001125 | 0.01085 | 0 | 0 | 50.0192 | 0 | 0 | 0 | 50.0192 | 0.57042 | 1 | 0 | 0 | 0 | 0 | 50.0192 | 0 | 0.03636 | 0 | 0.92784 | 89.3962 | 50.0556 | -0.03636 | 0 | 0 | -0.04 |  | #NAME? |  | -0.03636 | -2.48e-15 |  |  | #NAME? |  |  | #NAME?
2001 | 2022-08-30 08:00 | 0 | 0 | 0 | 0 | 0 | 0 | 0 | 49.9421 | 0.006 | 49.927 | -0.25 | 399.9615 | 28.8308 | 1.9208 | 51.849 | 7.1 | 3.6518 | 3 | 1.6266 | 0 | 0.081425 | 0 | 87.6882 | 0 | 0.001125 | 0.01085 | 0 | 0 | 49.9421 | 0 | 0 | 0 | 49.9421 | 0.56954 | 1 | 0 | 0 | 0 | 0 | 49.9421 | 0 | 0.03636 | 0 | 0.92641 | 89.3962 | 49.9784 | -0.03636 | 0 | 0 | -0.04 |  | #NAME? |  | -0.03636 | 4.63e-15 |  |  | #NAME? |  |  | #NAME?
2002 | 2022-08-30 08:20 | 0 | 0 | 0 | 0 | 0 | 0 | 0 | 49.9537 | 0.0105 | 50.0192 | 0.12 | 399.8 | 28.9045 | 1.92 | 51.82 | 7.1 | 3.6314 | 3 | 1.6266 | 0 | 0.081425 | 0 | 87.6882 | 0 | 0.001125 | 0.01085 | 0 | 0 | 49.9537 | 0 | 0 | 0 | 49.9537 | 0.56967 | 1 | 0 | 0 | 0 | 0 | 49.9537 | 0 | 0.03636 | 0 | 0.92663 | 89.3962 | 49.9901 | -0.03636 | 0 | 0 | -0.04 |  | #NAME? |  | -0.03636 | -2.48e-15 |  |  | #NAME? |  |  | #NAME?
2003 | 2022-08-30 08:40 | 0 | 0 | 0 | 0 | 0 | 0 | 0 | 49.9563 | -0.0015 | 49.9259 | -0.033333 | 400.0909 | 28.8889 | 1.919 | 51.8076 | 7.095 | 3.5818 | 3 | 1.6266 | 0 | 0.081425 | 0 | 87.6882 | 0 | 0.001125 | 0.01085 | 0 | 0 | 49.9563 | 0 | 0 | 0 | 49.9563 | 0.5697 | 1 | 0 | 0 | 0 | 0 | 49.9563 | 0 | 0.03636 | 0 | 0.92667 | 89.3962 | 49.9927 | -0.03636 | 0 | 0 | -0.04 |  | #NAME? |  | -0.03636 | -2.48e-15 |  |  | #NAME? |  |  | #NAME?
2004 | 2022-08-30 09:00 | 0 | 0 | 0 | 0 | 0 | 0 | 0 | 49.8989 | 0.01275 | 49.9905 | 0.22609 | 400.1538 | 28.905 | 1.9183 | 51.7938 | 7.092 | 3.5444 | 3 | 1.6266 | 0 | 0.081425 | 0 | 87.6882 | 0 | 0.001125 | 0.01085 | 0 | 0 | 49.8989 | 0 | 0 | 0 | 49.8989 | 0.56905 | 1 | 0 | 0 | 0 | 0 | 49.8989 | 0 | 0.03636 | 0 | 0.92561 | 89.3962 | 49.9352 | -0.03636 | 0 | 0 | -0.04 |  | #NAME? |  | -0.03636 | -2.48e-15 |  |  | #NAME? |  |  | #NAME?
2005 | 2022-08-30 09:20 | 0 | 0 | 0 | 0 | 0 | 0 | 0 | 49.9845 | -0.026154 | 49.9303 | -0.14444 | 399.9524 | 28.7385 | 1.9165 | 51.7592 | 7.09 | 3.4936 | 3 | 1.6266 | 0 | 0.081425 | 0 | 87.6882 | 0 | 0.001125 | 0.01085 | 0 | 0 | 49.9845 | 0 | 0 | 0 | 49.9845 | 0.57003 | 1 | 0 | 0 | 0 | 0 | 49.9845 | 0 | 0.03636 | 0 | 0.9272 | 89.3962 | 50.0209 | -0.03636 | 0 | 0 | -0.04 |  | #NAME? |  | -0.03636 | -2.48e-15 |  |  | #NAME? |  |  | #NAME?
2006 | 2022-08-30 09:40 | 0 | 0 | 0 | 0 | 0 | 0 | 0 | 49.9002 | 0.01425 | 49.9149 | 0.026316 | 399.9583 | 29.0083 | 1.9164 | 51.7519 | 7.09 | 3.4462 | 3 | 1.6266 | 0 | 0.081425 | 0 | 87.6882 | 0 | 0.001125 | 0.01085 | 0 | 0 | 49.9002 | 0 | 0 | 0 | 49.9002 | 0.56906 | 1 | 0 | 0 | 0 | 0 | 49.9002 | 0 | 0.03636 | 0 | 0.92563 | 89.3962 | 49.9366 | -0.03636 | 0 | 0 | -0.04 |  | #NAME? |  | -0.03636 | -2.48e-15 |  |  | #NAME? |  |  | #NAME?
2007 | 2022-08-30 10:00 | 0 | 0 | 0 | 0 | 0 | 0 | 0 | 49.9845 | -0.013 | 50.0384 | -0.07 | 400.1562 | 28.7286 | 1.9145 | 51.7209 | 7.09 | 3.4211 | 3 | 1.6266 | 0 | 0.081425 | 0 | 87.6882 | 0 | 0.001125 | 0.01085 | 0 | 0 | 49.9845 | 0 | 0 | 0 | 49.9845 | 0.57003 | 1 | 0 | 0 | 0 | 0 | 49.9845 | 0 | 0.03636 | 0 | 0.9272 | 89.3962 | 50.0208 | -0.03636 | 0 | 0 | -0.04 |  | #NAME? |  | -0.03636 | -2.48e-15 |  |  | #NAME? |  |  | #NAME?
2008 | 2022-08-30 10:20 | 0 | 0 | 0 | 0 | 0 | 0 | 0 | 49.891 | -0.00625 | 49.9638 | 0.17143 | 399.84 | 28.7955 | 1.915 | 51.7065 | 7.09 | 3.48 | 3 | 1.6266 | 0 | 0.081425 | 0 | 87.6882 | 0 | 0.001125 | 0.01085 | 0 | 0 | 49.891 | 0 | 0 | 0 | 49.891 | 0.56896 | 1 | 0 | 0 | 0 | 0 | 49.891 | 0 | 0.03636 | 0 | 0.92546 | 89.3962 | 49.9274 | -0.03636 | 0 | 0 | -0.04 |  | #NAME? |  | -0.03636 | -2.48e-15 |  |  | #NAME? |  |  | #NAME?
2009 | 2022-08-30 10:40 | 0 | 0 | 0 | 0 | 0 | 0 | 0 | 49.9597 | 0.00475 | 49.9012 | -0.19231 | 399.75 | 28.8375 | 1.914 | 51.6935 | 7.09 | 3.48 | 3 | 1.6266 | 0 | 0.081425 | 0 | 87.6882 | 0 | 0.001125 | 0.01085 | 0 | 0 | 49.9597 | 0 | 0 | 0 | 49.9597 | 0.56974 | 1 | 0 | 0 | 0 | 0 | 49.9597 | 0 | 0.03636 | 0 | 0.92674 | 89.3962 | 49.9961 | -0.03636 | 0 | 0 | -0.04 |  | #NAME? |  | -0.03636 | -2.48e-15 |  |  | #NAME? |  |  | #NAME?
2010 | 2022-08-30 11:00 | 0 | 0 | 0 | 0 | 0 | 0 | 0 | 50.0034 | -0.0029032 | 49.9342 | 0.11429 | 400 | 28.775 | 1.9133 | 51.6668 | 7.09 | 3.48 | 3 | 1.6266 | 0 | 0.081425 | 0 | 87.6882 | 0 | 0.001125 | 0.01085 | 0 | 0 | 50.0034 | 0 | 0 | 0 | 50.0034 | 0.57024 | 1 | 0 | 0 | 0 | 0 | 50.0034 | 0 | 0.03636 | 0 | 0.92755 | 89.3962 | 50.0398 | -0.03636 | 0 | 0 | -0.04 |  | #NAME? |  | -0.03636 | -2.48e-15 |  |  | #NAME? |  |  | #NAME?

## SS CO2
| Timestamp | A pump [ml/h] | B pump [ml/h] | C pump [ml/h] | D pump [ml/h] | H2 inlet [sL/h] | Air inlet [sL/h] | CO2 inlet [sL/h] | N2 inlet[sL/h] | O2 in shadow unit [%DO] | F3.PV [sL/h] | Dissolved O2 [%DO] | Agitation rate [RPM] | N3.TStirPV [mNm] | Online Optical Density | ODCX3.PV [] | pH3.PV [pH] | T3.Out [%] | Port | %Vol H2O | %Vol CO | %Vol H2 | %Vol O2 | %Vol N2 | %Vol CO2 | %Vol CH4 | %Vol CxHy | liquid in [ml/h] | liquid in-out [ml/h] | total N2 in [sL/h] | total O2 in [sL/h] | total CO2 in [sL/h] | total Ar in [sL/h] | total gasflow in [sL/h] | N2 ratio inout | N2 ratio in | O2 ratio in | CO2 ratio in | H2 ratio in | Ar ratio in | N2 out [sL/h] | O2 out [sL/h] | H2 out [sL/h] | CO2 out [sL/h] | H2O out [sL/h] | total outgas % | total outgas [sL/h] | ingas min outgas | CO2 cons [sL/h] | O2 cons [sL/h] | H2 cons [sL/h] | CO2 cons [%] | H2 cons [%] | O2 cons [%] | total consumed vol | diferenceconsumedinout | CO2 cons [mol/l] | O2 cons [mol/l] | H2 cons [mol/l] | Cmol cons [mol/l] | Omol cons [mol/l] | Hmol cons [mol/l] | O2 : CO2 | H2 : CO2 | H2 : O2 | hypothetical biomass + water | hypothetical biomass | hypothetical unbalanced *water* | Hmol for water | Omol for water | Hmol : Omol for water
511 | 2022-08-09 15:20 | 0 | 0.72886 | 31.0839 | 56.2323 | 7 | 8.5258 | 0.18 | 29.2181 | 3.1458 | 38.0015 | 7.4 | 1600 | 103.2697 | 2.4013 | 64.843 | 6.9529 | 0.29575 | 3 | 1.706 | 0.06942 | 13.8313 | 2.8835 | 74.2574 | 0 | 0 | 0.03706 | 31.8127 | -24.4196 | 35.8754 | 1.7858 | 0.18351 | 0.079631 | 44.9239 | 0.48312 | 0.79858 | 0.039752 | 0.004085 | 0.15582 | 0.0017726 | 35.8754 | 1.3427 | 6.1763 | 0 | 0.82422 | 92.6783 | 43.3944 | 1.5295 | 0.18 | 0.44 | 0.82 | 100% | 12% | 25% | 1.4503 | -0.079188 | 0.24036 | 0.58039 | 1.0788 | 0.24036 | 1.6415 | 2.1577 | 2.4147 | 4.4885 | 1.8588 | 31.3056 | 5.6484 | 25.6573 | 1.7491 | 1.5453 | 1.1318
512 | 2022-08-09 15:40 | 0 | 0.94222 | 31.0997 | 56.3267 | 7 | 8.6461 | 0.18 | 29.3459 | 3.2065 | 38.1211 | 7.385 | 1599.7778 | 102.5333 | 2.407 | 64.9303 | 6.9856 | -0.138 | 3 | 1.7081 | 0.07958 | 13.7486 | 2.9152 | 73.8025 | 0 | 0 | 0.03828 | 32.042 | -24.2848 | 36.0971 | 1.811 | 0.18356 | 0.080755 | 45.172 | 0.4891 | 0.7991 | 0.040092 | 0.0040636 | 0.15496 | 0.0017877 | 36.0971 | 1.3574 | 6.1393 | 0 | 0.83542 | 92.1743 | 43.5939 | 1.5781 | 0.18 | 0.45 | 0.86 | 100% | 12% | 25% | 1.4978 | -0.080305 | 0.2387 | 0.58984 | 1.1192 | 0.2387 | 1.6571 | 2.2384 | 2.471 | 4.6887 | 1.8974 | 31.6159 | 5.6095 | 26.0065 | 1.8326 | 1.5616 | 1.1735
513 | 2022-08-09 16:00 | 0 | 0.68133 | 31.0977 | 56.3978 | 7 | 8.5945 | 0.18 | 29.304 | 3.2378 | 38.1222 | 7.6923 | 1600.0625 | 103.2314 | 2.407 | 64.965 | 7.01 | 0.479 | 3 | 1.7642 | 0.083125 | 13.5375 | 2.9515 | 73.9985 | 0 | 0 | 0.02725 | 31.779 | -24.6187 | 36.0149 | 1.8002 | 0.18354 | 0.080273 | 45.0785 | 0.4867 | 0.79894 | 0.039935 | 0.0040716 | 0.15528 | 0.0017807 | 36.0149 | 1.3744 | 6.0451 | 0 | 0.85861 | 92.2517 | 43.4344 | 1.6441 | 0.18 | 0.43 | 0.95 | 100% | 14% | 24% | 1.5643 | -0.079826 | 0.24065 | 0.55835 | 1.252 | 0.24065 | 1.598 | 2.504 | 2.3202 | 5.2026 | 2.2423 | 30.9598 | 5.6552 | 25.3045 | 2.0949 | 1.5017 | 1.395
514 | 2022-08-09 16:20 | 0 | 0.48611 | 31.1109 | 56.4129 | 7 | 8.5919 | 0.182 | 29.342 | 3.253 | 38.1082 | 7.4625 | 1599.9412 | 103.2207 | 2.407 | 64.9455 | 6.9506 | 0.92925 | 3 | 1.7221 | 0.16662 | 13.712 | 2.8798 | 74.0776 | 0 | 0 | 0.02876 | 31.597 | -24.8159 | 36.0509 | 1.7997 | 0.18554 | 0.080249 | 45.1159 | 0.48666 | 0.79907 | 0.03989 | 0.0041125 | 0.15516 | 0.0017787 | 36.0509 | 1.341 | 6.123 | 0 | 0.83808 | 92.3915 | 43.5149 | 1.601 | 0.19 | 0.46 | 0.88 | 100% | 13% | 25% | 1.5212 | -0.079802 | 0.24467 | 0.60488 | 1.1565 | 0.24467 | 1.6991 | 2.313 | 2.4722 | 4.7267 | 1.9119 | 32.4345 | 5.7497 | 26.6848 | 1.897 | 1.6012 | 1.1847
515 | 2022-08-09 16:40 | 0 | 1.0417 | 31.0897 | 56.2795 | 7 | 8.5632 | 0.18 | 29.2697 | 3.3222 | 38.0735 | 7.7077 | 1600.1667 | 98.9061 | 2.4052 | 64.932 | 6.9689 | 0.698 | 3 | 1.6723 | 0.23535 | 13.6429 | 2.8563 | 74.0324 | 0 | 0 | 0.0301 | 32.1314 | -24.1481 | 35.9562 | 1.7936 | 0.18353 | 0.07998 | 45.0129 | 0.48568 | 0.7988 | 0.039847 | 0.0040772 | 0.15551 | 0.0017768 | 35.9562 | 1.33 | 6.0921 | 0 | 0.81221 | 92.2039 | 43.3784 | 1.6346 | 0.18 | 0.46 | 0.91 | 100% | 13% | 26% | 1.555 | -0.079535 | 0.23799 | 0.60125 | 1.1773 | 0.23799 | 1.6785 | 2.3545 | 2.5264 | 4.9467 | 1.958 | 32.0663 | 5.5928 | 26.4735 | 1.9499 | 1.5833 | 1.2316
516 | 2022-08-09 17:00 | 0 | 0.88286 | 31.1371 | 56.1992 | 7 | 8.5955 | 0.18 | 29.2726 | 3.3145 | 38.0718 | 7.144 | 1600.0385 | 97.2108 | 2.4089 | 64.9592 | 7.0089 | -0.079 | 3 | 1.6913 | 0.19456 | 13.6937 | 2.8518 | 73.9518 | 0 | 0 | 0.06486 | 32.0199 | -24.1793 | 35.9843 | 1.8004 | 0.18354 | 0.080282 | 45.0481 | 0.48659 | 0.7988 | 0.039966 | 0.0040743 | 0.15539 | 0.0017821 | 35.9843 | 1.3279 | 6.1149 | 0 | 0.82297 | 92.1886 | 43.4271 | 1.621 | 0.18 | 0.47 | 0.89 | 100% | 13% | 26% | 1.5412 | -0.079835 | 0.23884 | 0.61483 | 1.1518 | 0.23884 | 1.7073 | 2.3036 | 2.5742 | 4.8226 | 1.8734 | 32.4869 | 5.6127 | 26.8742 | 1.8976 | 1.6118 | 1.1773
517 | 2022-08-09 17:20 | 0 | 0.5504 | 31.09 | 56.203 | 7 | 8.5655 | 0.18 | 29.2536 | 3.278 | 38.0333 | 7.7452 | 1600.4333 | 97.3647 | 2.4001 | 64.9018 | 6.99 | 0.3395 | 3 | 1.6969 | 0.20915 | 13.6644 | 2.9309 | 74.154 | 0 | 0 | 0.062275 | 31.6404 | -24.5626 | 35.9418 | 1.7941 | 0.18353 | 0.080001 | 44.999 | 0.48469 | 0.79872 | 0.03987 | 0.0040785 | 0.15556 | 0.0017778 | 35.9418 | 1.3647 | 6.1017 | 0 | 0.82247 | 92.4461 | 43.4083 | 1.5907 | 0.18 | 0.43 | 0.9 | 100% | 13% | 24% | 1.5112 | -0.079556 | 0.24169 | 0.56545 | 1.1829 | 0.24169 | 1.6143 | 2.3658 | 2.3396 | 4.8943 | 2.0919 | 31.0943 | 5.6796 | 25.4147 | 1.9549 | 1.5176 | 1.2882
518 | 2022-08-09 17:40 | 0 | 0.64 | 31.1088 | 56.3549 | 7 | 8.5764 | 0.18 | 29.2974 | 3.3705 | 38.0518 | 7.3696 | 1599.7105 | 96.7947 | 2.4036 | 64.8765 | 6.9256 | 1.556 | 3 | 1.7068 | 0.19136 | 13.5659 | 2.8665 | 74.346 | 0 | 0 | 0.0319 | 31.7488 | -24.6061 | 35.9942 | 1.7964 | 0.18353 | 0.080104 | 45.0538 | 0.48414 | 0.79892 | 0.039873 | 0.0040736 | 0.15537 | 0.001778 | 35.9942 | 1.3347 | 6.0578 | 0 | 0.82633 | 92.4851 | 43.3867 | 1.6671 | 0.18 | 0.46 | 0.94 | 100% | 13% | 26% | 1.5874 | -0.079658 | 0.24087 | 0.60589 | 1.2366 | 0.24087 | 1.6935 | 2.4732 | 2.5155 | 5.1339 | 2.0409 | 32.4599 | 5.6604 | 26.7995 | 2.0637 | 1.5972 | 1.2921
519 | 2022-08-09 18:00 | 0 | 1.0012 | 31.1267 | 56.1665 | 7 | 8.538 | 0.18 | 29.1757 | 3.3182 | 37.9282 | 7.8577 | 1600.5667 | 96.7963 | 2.4085 | 64.9308 | 6.9868 | 1.204 | 3 | 1.6933 | 0.19318 | 13.7295 | 2.8598 | 74.0914 | 0 | 0 | 0.022275 | 32.1279 | -24.0386 | 35.8425 | 1.7884 | 0.18352 | 0.079745 | 44.8937 | 0.48376 | 0.79839 | 0.039836 | 0.0040878 | 0.15592 | 0.0017763 | 35.8425 | 1.3317 | 6.1308 | 0 | 0.81918 | 92.374 | 43.305 | 1.5887 | 0.18 | 0.46 | 0.87 | 100% | 12% | 26% | 1.5094 | -0.079301 | 0.238 | 0.59232 | 1.1272 | 0.238 | 1.6606 | 2.2545 | 2.4887 | 4.7362 | 1.9031 | 31.6808 | 5.5931 | 26.0877 | 1.8498 | 1.5654 | 1.1817
520 | 2022-08-09 18:20 | 0 | 0.81 | 31.0763 | 56.208 | 7 | 8.5691 | 0.18 | 29.2718 | 3.3405 | 37.9615 | 7.4143 | 1600.2917 | 96.0528 | 2.4041 | 64.9022 | 7.0032 | -0.24725 | 3 | 1.7025 | 0.22046 | 13.6317 | 2.8269 | 74.345 | 0 | 0.0012 | 0.00262 | 31.8863 | -24.3217 | 35.9629 | 1.7949 | 0.18353 | 0.080036 | 45.0209 | 0.48373 | 0.7988 | 0.039868 | 0.0040766 | 0.15548 | 0.0017777 | 35.9629 | 1.3163 | 6.0872 | 0 | 0.82355 | 92.5061 | 43.3664 | 1.6545 | 0.18 | 0.48 | 0.91 | 100% | 13% | 27% | 1.5749 | -0.07959 | 0.23982 | 0.62535 | 1.1928 | 0.23982 | 1.7303 | 2.3856 | 2.6075 | 4.9737 | 1.9074 | 32.949 | 5.6359 | 27.3132 | 1.9779 | 1.6344 | 1.2102
521 | 2022-08-09 18:40 | 0 | 0.42419 | 31.1006 | 56.3379 | 7 | 8.5718 | 0.18 | 29.2524 | 3.3649 | 37.9282 | 7.6333 | 1600 | 96.3029 | 2.4018 | 64.8695 | 6.9822 | -0.17564 | 3 | 1.6344 | 0.22177 | 13.7927 | 2.7498 | 74.0815 | 0 | 0 | 0.004075 | 31.5248 | -24.8132 | 35.9457 | 1.7955 | 0.18353 | 0.080061 | 45.0043 | 0.48522 | 0.79872 | 0.039895 | 0.0040781 | 0.15554 | 0.001779 | 35.9457 | 1.2804 | 6.159 | 0 | 0.79305 | 92.2583 | 43.3851 | 1.6192 | 0.18 | 0.52 | 0.84 | 100% | 12% | 29% | 1.5395 | -0.079615 | 0.24258 | 0.68074 | 1.1115 | 0.24258 | 1.8466 | 2.223 | 2.8063 | 4.5821 | 1.6328 | 34.6801 | 5.7005 | 28.9796 | 1.8106 | 1.7496 | 1.0349
522 | 2022-08-09 19:00 | 0 | 0.63316 | 31.0859 | 56.201 | 7 | 8.6038 | 0.18 | 29.3365 | 3.351 | 38.0722 | 7.6828 | 1600.0938 | 95.6757 | 2.402 | 64.891 | 6.9356 | 0.6435 | 3 | 1.6328 | 0.22986 | 13.6648 | 2.8693 | 73.9022 | 0 | 0.00824 | 0 | 31.7191 | -24.4819 | 36.0547 | 1.8022 | 0.18354 | 0.08036 | 45.1203 | 0.48787 | 0.79908 | 0.039941 | 0.0040679 | 0.15514 | 0.001781 | 36.0547 | 1.3361 | 6.1019 | 0 | 0.79658 | 92.0691 | 43.4927 | 1.6276 | 0.18 | 0.47 | 0.9 | 100% | 13% | 26% | 1.5477 | -0.079912 | 0.24111 | 0.61225 | 1.1797 | 0.24111 | 1.7067 | 2.3594 | 2.5393 | 4.8929 | 1.9268 | 32.5602 | 5.666 | 26.8941 | 1.9495 | 1.6103 | 1.2107
523 | 2022-08-09 19:20 | 0 | 1.0825 | 31.1533 | 56.0183 | 7 | 8.5762 | 0.18 | 29.3031 | 3.3763 | 38.0049 | 7.504 | 1600.3846 | 96.1 | 2.4046 | 64.9177 | 6.9811 | 1.149 | 3 | 1.6949 | 0.22168 | 13.8182 | 2.8502 | 73.9745 | 0 | 0.0125 | 0.00446 | 32.2358 | -23.7824 | 35.9997 | 1.7964 | 0.18353 | 0.080102 | 45.0593 | 0.48665 | 0.79894 | 0.039867 | 0.0040732 | 0.15535 | 0.0017777 | 35.9997 | 1.3272 | 6.1704 | 0 | 0.82482 | 92.3377 | 43.4973 | 1.562 | 0.18 | 0.47 | 0.83 | 100% | 12% | 26% | 1.4823 | -0.079656 | 0.23723 | 0.60649 | 1.0723 | 0.23723 | 1.6874 | 2.1445 | 2.5566 | 4.52 | 1.768 | 31.9903 | 5.5748 | 26.4154 | 1.7412 | 1.5925 | 1.0934
524 | 2022-08-09 19:40 | 0 | 0.609 | 31.0727 | 56.25 | 7 | 8.6045 | 0.18 | 29.309 | 3.3085 | 38.0353 | 7.8189 | 1600 | 95.0737 | 2.4022 | 64.879 | 7.0005 | 0.128 | 3 | 1.6355 | 0.22625 | 13.6272 | 2.8355 | 74.2516 | 0 | 0.006425 | 0.001975 | 31.6817 | -24.5683 | 36.0277 | 1.8023 | 0.18355 | 0.080366 | 45.0935 | 0.48521 | 0.79896 | 0.039968 | 0.0040703 | 0.15523 | 0.0017822 | 36.0277 | 1.3203 | 6.0851 | 0 | 0.79357 | 92.3498 | 43.4332 | 1.6603 | 0.18 | 0.48 | 0.91 | 100% | 13% | 27% | 1.5804 | -0.079919 | 0.24139 | 0.63389 | 1.2032 | 0.24139 | 1.7506 | 2.4064 | 2.626 | 4.9845 | 1.8981 | 33.3122 | 5.6727 | 27.6395 | 1.9961 | 1.654 | 1.2068
525 | 2022-08-09 20:00 | 0 | 0.56 | 31.0871 | 56.1857 | 7 | 8.5586 | 0.18 | 29.2529 | 3.3463 | 38.0285 | 7.5833 | 1599.7778 | 95.26 | 2.404 | 64.8844 | 6.9644 | -0.236 | 3 | 1.7033 | 0.23562 | 13.564 | 2.8191 | 73.9422 | 0 | 0.00442 | 0.00296 | 31.6471 | -24.5386 | 35.9358 | 1.7927 | 0.18353 | 0.079937 | 44.9915 | 0.486 | 0.79872 | 0.039845 | 0.0040791 | 0.15559 | 0.0017767 | 35.9358 | 1.3127 | 6.0569 | 0 | 0.82782 | 92.0286 | 43.3053 | 1.6861 | 0.18 | 0.48 | 0.94 | 100% | 13% | 27% | 1.6066 | -0.079492 | 0.24163 | 0.63198 | 1.2417 | 0.24163 | 1.7472 | 2.4834 | 2.6155 | 5.1387 | 1.9647 | 33.3385 | 5.6783 | 27.6602 | 2.0726 | 1.6506 | 1.2557
526 | 2022-08-09 20:20 | 0 | 1.0426 | 31.1363 | 56.1457 | 7 | 8.5792 | 0.18 | 29.3053 | 3.3385 | 37.9546 | 7.7889 | 1599.8846 | 95.7 | 2.403 | 64.9147 | 6.9675 | -0.10125 | 3 | 1.6944 | 0.22437 | 13.7902 | 2.7831 | 73.6849 | 0 | 0.001325 | 0.0056 | 32.1789 | -23.9668 | 36.0043 | 1.797 | 0.18353 | 0.08013 | 45.0645 | 0.48862 | 0.79895 | 0.039876 | 0.0040727 | 0.15533 | 0.0017781 | 36.0043 | 1.2959 | 6.1579 | 0 | 0.82793 | 91.9526 | 43.4581 | 1.6064 | 0.18 | 0.5 | 0.84 | 100% | 12% | 28% | 1.5267 | -0.079684 | 0.23765 | 0.64881 | 1.0904 | 0.23765 | 1.7729 | 2.1807 | 2.7301 | 4.5882 | 1.6806 | 33.3991 | 5.5847 | 27.8143 | 1.7767 | 1.6778 | 1.0589
527 | 2022-08-09 20:40 | 0 | 1.2022 | 31.1134 | 56.1245 | 7 | 8.5853 | 0.18 | 29.2369 | 3.3468 | 38.0557 | 7.54 | 1600.0741 | 96.34 | 2.4026 | 64.883 | 7.0023 | -0.0235 | 3 | 1.6789 | 0.2354 | 13.6613 | 2.7902 | 73.5847 | 0 | 0.00178 | 0.00558 | 32.3156 | -23.8089 | 35.9407 | 1.7983 | 0.18354 | 0.080187 | 45.0023 | 0.48843 | 0.79864 | 0.03996 | 0.0040784 | 0.15555 | 0.0017818 | 35.9407 | 1.2992 | 6.1004 | 0 | 0.82 | 91.7151 | 43.3403 | 1.6619 | 0.18 | 0.5 | 0.9 | 100% | 13% | 28% | 1.5822 | -0.079741 | 0.23665 | 0.64346 | 1.1599 | 0.23665 | 1.7602 | 2.3199 | 2.7191 | 4.9015 | 1.8026 | 33.3231 | 5.5612 | 27.7619 | 1.9176 | 1.6656 | 1.1513
528 | 2022-08-09 21:00 | 0 | 0.53667 | 31.0572 | 56.306 | 7 | 8.5782 | 0.18 | 29.2933 | 3.325 | 38.0758 | 7.8531 | 1599.8485 | 95.66 | 2.401 | 64.8665 | 6.986 | 0.94325 | 3 | 1.6957 | 0.24618 | 13.6741 | 2.8184 | 73.2883 | 0 | 0 | 0.0125 | 31.5939 | -24.7121 | 35.9915 | 1.7968 | 0.18353 | 0.080121 | 45.0515 | 0.4911 | 0.7989 | 0.039883 | 0.0040739 | 0.15538 | 0.0017784 | 35.9915 | 1.3124 | 6.1061 | 0 | 0.83274 | 91.4766 | 43.41 | 1.6415 | 0.18 | 0.48 | 0.89 | 100% | 13% | 27% | 1.5619 | -0.079674 | 0.24205 | 0.63885 | 1.1789 | 0.24205 | 1.7618 | 2.3578 | 2.6393 | 4.8706 | 1.8454 | 33.4511 | 5.6882 | 27.763 | 1.9464 | 1.665 | 1.169
529 | 2022-08-09 21:20 | 0 | 0.68031 | 31.1055 | 56.0155 | 7 | 8.5605 | 0.18 | 29.2297 | 3.2955 | 38.0277 | 7.4429 | 1600.05 | 94.841 | 2.4033 | 64.8305 | 6.9594 | 1.0117 | 3 | 1.7869 | 0.23876 | 13.5026 | 2.9152 | 73.3012 | 0 | 0 | 0.02204 | 31.7858 | -24.2297 | 35.9141 | 1.7931 | 0.18353 | 0.079955 | 44.9702 | 0.48995 | 0.79862 | 0.039872 | 0.0040811 | 0.15566 | 0.0017779 | 35.9141 | 1.3575 | 6.0295 | 0 | 0.87548 | 91.5059 | 43.3011 | 1.6691 | 0.18 | 0.44 | 0.97 | 100% | 14% | 24% | 1.5896 | -0.07951 | 0.24058 | 0.57103 | 1.2722 | 0.24058 | 1.6232 | 2.5443 | 2.3736 | 5.288 | 2.2278 | 31.4028 | 5.6536 | 25.7492 | 2.1353 | 1.527 | 1.3984
530 | 2022-08-09 21:40 | 0 | 1.2573 | 31.0789 | 55.9485 | 7 | 8.5674 | 0.18 | 29.238 | 3.3263 | 37.9956 | 7.9171 | 1600.1923 | 95.85 | 2.397 | 64.7993 | 6.9511 | -0.070513 | 3 | 1.6982 | 0.24158 | 13.7274 | 2.8871 | 72.8783 | 0 | 0 | 0.016775 | 32.3363 | -23.6122 | 35.9278 | 1.7945 | 0.18353 | 0.08002 | 44.9854 | 0.49298 | 0.79865 | 0.039891 | 0.0040798 | 0.15561 | 0.0017788 | 35.9278 | 1.3443 | 6.1299 | 0 | 0.83717 | 91.191 | 43.402 | 1.5834 | 0.18 | 0.45 | 0.87 | 100% | 12% | 25% | 1.5038 | -0.079574 | 0.23649 | 0.58009 | 1.1212 | 0.23649 | 1.6331 | 2.2423 | 2.4529 | 4.7409 | 1.9327 | 31.2105 | 5.5574 | 25.6531 | 1.8403 | 1.5386 | 1.1961
531 | 2022-08-09 22:00 | 0 | 0.76593 | 31.0955 | 56.1093 | 7 | 8.5933 | 0.18 | 29.3083 | 3.2473 | 38.0736 | 7.5588 | 1600.1818 | 95.1515 | 2.402 | 64.8388 | 7.019 | 0.2245 | 3 | 1.6944 | 0.1603 | 13.6211 | 2.9187 | 73.1231 | 0 | 0 | 0.01692 | 31.8615 | -24.2478 | 36.0183 | 1.8 | 0.18354 | 0.080262 | 45.0816 | 0.49257 | 0.79896 | 0.039927 | 0.0040713 | 0.15527 | 0.0017804 | 36.0183 | 1.3591 | 6.0824 | 0 | 0.83463 | 91.3573 | 43.4597 | 1.6218 | 0.18 | 0.44 | 0.92 | 100% | 13% | 24% | 1.542 | -0.079815 | 0.24002 | 0.57659 | 1.2 | 0.24002 | 1.6332 | 2.3999 | 2.4022 | 4.9994 | 2.0811 | 31.4118 | 5.6406 | 25.7713 | 1.9919 | 1.5372 | 1.2958
532 | 2022-08-09 22:20 | 0 | 0.47929 | 31.1122 | 56.2473 | 7 | 8.5719 | 0.18 | 29.343 | 3.2772 | 38.0897 | 8.096 | 1600.1667 | 95.3692 | 2.4017 | 64.8072 | 6.9876 | 0.71975 | 3 | 1.6714 | 0.10877 | 13.5764 | 2.9021 | 73.2427 | 0 | 0.00015 | 0.008325 | 31.5915 | -24.6557 | 36.0362 | 1.7955 | 0.18353 | 0.080061 | 45.0948 | 0.49201 | 0.79912 | 0.039815 | 0.0040699 | 0.15523 | 0.0017754 | 36.0362 | 1.3513 | 6.0625 | 0 | 0.82236 | 91.3927 | 43.45 | 1.6448 | 0.18 | 0.44 | 0.94 | 100% | 13% | 25% | 1.5652 | -0.079616 | 0.24206 | 0.5858 | 1.2365 | 0.24206 | 1.6557 | 2.473 | 2.42 | 5.1082 | 2.1108 | 31.8694 | 5.6885 | 26.1809 | 2.0615 | 1.5589 | 1.3224
533 | 2022-08-09 22:40 | 0 | 0.5836 | 31.1313 | 56.3041 | 7 | 8.5495 | 0.18 | 29.2442 | 3.192 | 37.9567 | 7.3455 | 1599.8125 | 95.8051 | 2.3965 | 64.7175 | 6.9331 | 0.95949 | 3 | 1.6941 | 0.19432 | 13.7111 | 2.9339 | 73.0333 | 0 | 0.00082 | 0.0111 | 31.7149 | -24.5892 | 35.92 | 1.7908 | 0.18352 | 0.079853 | 44.9738 | 0.49183 | 0.79869 | 0.039819 | 0.0040807 | 0.15565 | 0.0017755 | 35.92 | 1.3661 | 6.1226 | 0 | 0.83321 | 91.3725 | 43.4088 | 1.565 | 0.18 | 0.42 | 0.88 | 100% | 13% | 24% | 1.4855 | -0.079408 | 0.24111 | 0.55789 | 1.1527 | 0.24111 | 1.598 | 2.3054 | 2.3139 | 4.7808 | 2.0661 | 30.7668 | 5.6661 | 25.1007 | 1.8955 | 1.5016 | 1.2623
534 | 2022-08-09 23:00 | 0 | 1.4356 | 31.1097 | 56.279 | 7 | 8.5672 | 0.18 | 29.3057 | 3.176 | 38.1153 | 7.8833 | 1600.2581 | 94.3564 | 2.3967 | 64.6977 | 6.9716 | 0.2195 | 3 | 1.6807 | 0.19 | 13.6672 | 2.8898 | 72.9623 | 0 | 0.00128 | 0.00226 | 32.5453 | -23.7336 | 35.9954 | 1.7945 | 0.18353 | 0.080018 | 45.053 | 0.49334 | 0.79896 | 0.039831 | 0.0040736 | 0.15537 | 0.0017761 | 35.9954 | 1.3456 | 6.103 | 0 | 0.82916 | 91.2 | 43.444 | 1.609 | 0.18 | 0.45 | 0.9 | 100% | 13% | 25% | 1.5294 | -0.079572 | 0.23497 | 0.57466 | 1.1484 | 0.23497 | 1.6192 | 2.2968 | 2.4457 | 4.8875 | 1.9984 | 31.0244 | 5.5217 | 25.5027 | 1.8974 | 1.5253 | 1.244
535 | 2022-08-09 23:20 | 0 | 0.71833 | 31.0715 | 56.1793 | 7 | 8.5746 | 0.18 | 29.2213 | 3.1675 | 37.9703 | 7.525 | 1600.125 | 95.0611 | 2.3944 | 64.6425 | 7.0253 | 0.28325 | 3 | 1.7348 | 0.20187 | 13.7231 | 2.8816 | 72.9652 | 0 | 0 | 0.010025 | 31.7898 | -24.3894 | 35.9166 | 1.796 | 0.18353 | 0.080087 | 44.9758 | 0.49224 | 0.79858 | 0.039933 | 0.0040807 | 0.15564 | 0.0017807 | 35.9166 | 1.3418 | 6.128 | 0 | 0.85394 | 91.3047 | 43.3864 | 1.5894 | 0.18 | 0.45 | 0.87 | 100% | 12% | 25% | 1.5098 | -0.079641 | 0.24056 | 0.59539 | 1.1429 | 0.24056 | 1.6719 | 2.2859 | 2.4751 | 4.7513 | 1.9197 | 31.9227 | 5.653 | 26.2696 | 1.8769 | 1.5757 | 1.1912
536 | 2022-08-09 23:40 | 0 | 0.392 | 31.1077 | 55.961 | 7 | 8.5665 | 0.18 | 29.2615 | 3.1495 | 38.0331 | 7.924 | 1599.9722 | 94.9769 | 2.3922 | 64.6069 | 6.9612 | 1.2092 | 3 | 1.7352 | 0.22504 | 13.8375 | 2.9385 | 73.0558 | 0 | 0 | 0.01376 | 31.4997 | -24.4613 | 35.9506 | 1.7943 | 0.18353 | 0.080011 | 45.0081 | 0.4921 | 0.79876 | 0.039867 | 0.0040777 | 0.15553 | 0.0017777 | 35.9506 | 1.3683 | 6.179 | 0 | 0.85388 | 91.567 | 43.498 | 1.5101 | 0.18 | 0.43 | 0.82 | 100% | 12% | 24% | 1.4305 | -0.079566 | 0.24277 | 0.56357 | 1.0859 | 0.24277 | 1.6127 | 2.1719 | 2.3214 | 4.4731 | 1.9269 | 30.8877 | 5.705 | 25.1827 | 1.7591 | 1.5156 | 1.1607
537 | 2022-08-10 | 0 | 0.8564 | 31.1328 | 56.2433 | 7 | 8.6104 | 0.18 | 29.3669 | 3.1125 | 38.1574 | 7.7714 | 1599.8333 | 95.2179 | 2.3936 | 64.5639 | 6.92 | 0.65875 | 3 | 1.7023 | 0.24825 | 13.7472 | 2.8999 | 73.039 | 0 | 0 | 0.0095 | 31.9892 | -24.2541 | 36.0903 | 1.8035 | 0.18355 | 0.080421 | 45.1573 | 0.49412 | 0.79921 | 0.039939 | 0.0040646 | 0.15501 | 0.0017809 | 36.0903 | 1.3503 | 6.1387 | 0 | 0.84115 | 91.3884 | 43.5793 | 1.578 | 0.18 | 0.45 | 0.86 | 100% | 12% | 25% | 1.498 | -0.079974 | 0.23907 | 0.59032 | 1.1218 | 0.23907 | 1.6588 | 2.2436 | 2.4692 | 4.6923 | 1.9004 | 31.6533 | 5.6183 | 26.035 | 1.8372 | 1.5632 | 1.1753
538 | 2022-08-10 00:20 | 0 | 1.2938 | 31.1009 | 56.475 | 7 | 8.5286 | 0.18 | 29.2124 | 3.107 | 37.973 | 8.0357 | 1600.1714 | 95.5606 | 2.3901 | 64.5385 | 6.9816 | -0.04325 | 3 | 1.6741 | 0.24002 | 13.7477 | 2.8704 | 73.2108 | 0 | 0.00058 | 0.00622 | 32.3947 | -24.0803 | 35.8719 | 1.7864 | 0.18351 | 0.079657 | 44.921 | 0.48998 | 0.79855 | 0.039767 | 0.0040853 | 0.15583 | 0.0017733 | 35.8719 | 1.3366 | 6.139 | 0 | 0.82028 | 91.503 | 43.3474 | 1.5736 | 0.18 | 0.45 | 0.86 | 100% | 12% | 25% | 1.4944 | -0.079213 | 0.23604 | 0.57859 | 1.1075 | 0.23604 | 1.6293 | 2.215 | 2.4512 | 4.6919 | 1.9141 | 31.1155 | 5.5469 | 25.5686 | 1.8137 | 1.5348 | 1.1817
539 | 2022-08-10 00:40 | 0 | 0.674 | 31.0841 | 56.2302 | 7 | 8.578 | 0.18 | 29.2723 | 3.1108 | 38.0344 | 7.756 | 1599.9615 | 96.5647 | 2.3847 | 64.412 | 7.0333 | -0.17775 | 3 | 1.6379 | 0.25195 | 13.8803 | 2.8714 | 73.2811 | 0 | 0.0009 | 0.005325 | 31.7581 | -24.4721 | 35.9703 | 1.7967 | 0.18353 | 0.080119 | 45.0303 | 0.49085 | 0.7988 | 0.039901 | 0.0040758 | 0.15545 | 0.0017792 | 35.9703 | 1.337 | 6.1982 | 0 | 0.80398 | 91.6707 | 43.5055 | 1.5248 | 0.18 | 0.46 | 0.8 | 100% | 11% | 26% | 1.4451 | -0.079672 | 0.2408 | 0.60317 | 1.052 | 0.2408 | 1.6879 | 2.104 | 2.5049 | 4.3688 | 1.7441 | 32.0004 | 5.6587 | 26.3416 | 1.6946 | 1.5916 | 1.0647
540 | 2022-08-10 01:00 | 0 | 0.45875 | 31.1125 | 56.2725 | 7 | 8.6171 | 0.18 | 29.3579 | 3.0885 | 38.0849 | 8.0038 | 1600.2812 | 95.9053 | 2.38 | 64.3282 | 6.9329 | 1.0582 | 3 | 1.7016 | 0.26922 | 13.9027 | 2.8559 | 72.8659 | 0 | 0 | 0.0205 | 31.5712 | -24.7013 | 36.0865 | 1.8049 | 0.18355 | 0.080484 | 45.155 | 0.49525 | 0.79917 | 0.039972 | 0.0040649 | 0.15502 | 0.0017824 | 36.0865 | 1.3298 | 6.2082 | 0 | 0.84269 | 91.326 | 43.6245 | 1.5305 | 0.18 | 0.48 | 0.79 | 100% | 11% | 26% | 1.4505 | -0.080036 | 0.24224 | 0.62706 | 1.045 | 0.24224 | 1.7386 | 2.09 | 2.5886 | 4.3139 | 1.6665 | 32.8148 | 5.6927 | 27.1221 | 1.6782 | 1.6417 | 1.0222
541 | 2022-08-10 01:20 | 0 | 1.2724 | 31.0973 | 56.0102 | 7 | 8.5768 | 0.18 | 29.2908 | 3.0747 | 38.0885 | 7.8417 | 1599.8667 | 95.1875 | 2.3836 | 64.3197 | 6.9488 | 1.2135 | 3 | 1.7299 | 0.24482 | 14.0106 | 2.888 | 73.2374 | 0 | 0 | 0.0184 | 32.3697 | -23.6406 | 35.988 | 1.7965 | 0.18353 | 0.080108 | 45.0477 | 0.49139 | 0.79889 | 0.03988 | 0.0040742 | 0.15539 | 0.0017783 | 35.988 | 1.3447 | 6.2564 | 0 | 0.85003 | 91.8658 | 43.5891 | 1.4586 | 0.18 | 0.45 | 0.74 | 100% | 11% | 25% | 1.3789 | -0.079662 | 0.23625 | 0.58151 | 0.95722 | 0.23625 | 1.6355 | 1.9144 | 2.4614 | 4.0518 | 1.6461 | 30.9176 | 5.5518 | 25.3658 | 1.5128 | 1.541 | 0.9817
542 | 2022-08-10 01:40 | 0 | 1.0862 | 31.0942 | 56.2646 | 7 | 8.6029 | 0.18 | 29.3032 | 3.0208 | 38.0653 | 7.8722 | 1600.7097 | 95.6444 | 2.3763 | 64.2067 | 7.0195 | 0.039 | 3 | 1.705 | 0.24314 | 13.9638 | 2.9766 | 73.4339 | 0 | 0 | 0.0363 | 32.1804 | -24.0842 | 36.0207 | 1.802 | 0.18354 | 0.080351 | 45.0861 | 0.49052 | 0.79893 | 0.039967 | 0.004071 | 0.15526 | 0.0017822 | 36.0207 | 1.386 | 6.2354 | 0 | 0.83635 | 92.0793 | 43.6422 | 1.4439 | 0.18 | 0.42 | 0.76 | 100% | 11% | 23% | 1.364 | -0.079903 | 0.23765 | 0.53851 | 0.98993 | 0.23765 | 1.5523 | 1.9799 | 2.266 | 4.1655 | 1.8383 | 29.6689 | 5.5848 | 24.0841 | 1.5759 | 1.4573 | 1.0814
543 | 2022-08-10 02:00 | 0 | 0.52696 | 31.0626 | 56.336 | 7 | 8.5627 | 0.18 | 29.2961 | 3.0238 | 38.0795 | 7.916 | 1600.1562 | 95.931 | 2.3752 | 64.1454 | 6.995 | -0.2165 | 3 | 1.7159 | 0.25638 | 13.9662 | 2.9515 | 73.4009 | 0 | 0 | 0.04984 | 31.5896 | -24.7464 | 35.9822 | 1.7935 | 0.18353 | 0.079976 | 45.0389 | 0.49022 | 0.79892 | 0.039822 | 0.0040749 | 0.15542 | 0.0017757 | 35.9822 | 1.3743 | 6.2365 | 0 | 0.84118 | 92.0345 | 43.5931 | 1.4458 | 0.18 | 0.42 | 0.76 | 100% | 11% | 23% | 1.3662 | -0.079531 | 0.24207 | 0.55296 | 1.007 | 0.24207 | 1.5901 | 2.0141 | 2.2843 | 4.16 | 1.8212 | 30.3601 | 5.6887 | 24.6714 | 1.6025 | 1.4932 | 1.0732
544 | 2022-08-10 02:20 | 0 | 0.7176 | 31.0814 | 56.2265 | 7 | 8.5927 | 0.18 | 29.3303 | 2.995 | 38.1287 | 7.7037 | 1600.0625 | 95.2026 | 2.3687 | 64.0915 | 6.9227 | 0.98625 | 3 | 1.7302 | 0.25075 | 13.9732 | 2.9301 | 73.2946 | 0 | 0 | 0.032775 | 31.799 | -24.4275 | 36.0398 | 1.7998 | 0.18354 | 0.080256 | 45.103 | 0.49171 | 0.79906 | 0.039905 | 0.0040694 | 0.1552 | 0.0017794 | 36.0398 | 1.3644 | 6.2396 | 0 | 0.85076 | 91.928 | 43.6438 | 1.4592 | 0.18 | 0.44 | 0.76 | 100% | 11% | 24% | 1.3793 | -0.079809 | 0.2405 | 0.57055 | 0.99632 | 0.2405 | 1.6221 | 1.9926 | 2.3724 | 4.1428 | 1.7462 | 30.8322 | 5.6516 | 25.1805 | 1.5838 | 1.5259 | 1.0379
545 | 2022-08-10 02:40 | 0 | 1.41 | 31.1006 | 56.369 | 7 | 8.596 | 0.18 | 29.2956 | 2.974 | 38.0397 | 8.0267 | 1599.4815 | 95.041 | 2.3718 | 64.062 | 6.973 | 0.673 | 3 | 1.763 | 0.23104 | 13.9989 | 2.9271 | 73.5765 | 0 | 0 | 0.02816 | 32.5106 | -23.8584 | 36.0077 | 1.8005 | 0.18354 | 0.080287 | 45.0716 | 0.48939 | 0.7989 | 0.039948 | 0.0040722 | 0.15531 | 0.0017813 | 36.0077 | 1.363 | 6.2511 | 0 | 0.86281 | 92.2654 | 43.6218 | 1.4498 | 0.18 | 0.44 | 0.75 | 100% | 11% | 24% | 1.37 | -0.07984 | 0.23523 | 0.56078 | 0.9598 | 0.23523 | 1.592 | 1.9196 | 2.3839 | 4.0802 | 1.7116 | 30.2148 | 5.528 | 24.6868 | 1.5197 | 1.4979 | 1.0145
546 | 2022-08-10 03:00 | 0 | 0.74633 | 31.0655 | 56.0228 | 7 | 8.6057 | 0.18 | 29.3531 | 2.9572 | 38.1763 | 7.6167 | 1600.2571 | 95.56 | 2.3683 | 63.9315 | 7.011 | 0.3375 | 3 | 1.7653 | 0.24308 | 13.9743 | 2.9597 | 73.38 | 0 | 0 | 0.030125 | 31.8119 | -24.2109 | 36.0727 | 1.8026 | 0.18355 | 0.080377 | 45.1388 | 0.49159 | 0.79915 | 0.039934 | 0.0040663 | 0.15508 | 0.0017807 | 36.0727 | 1.3781 | 6.2402 | 0 | 0.8678 | 92.0793 | 43.691 | 1.4477 | 0.18 | 0.42 | 0.76 | 100% | 11% | 24% | 1.3678 | -0.07993 | 0.24041 | 0.55588 | 0.99523 | 0.24041 | 1.5926 | 1.9905 | 2.3123 | 4.1398 | 1.7904 | 30.3565 | 5.6495 | 24.707 | 1.5818 | 1.4964 | 1.057
547 | 2022-08-10 03:20 | 0 | 0.41783 | 31.0989 | 56.2843 | 7 | 8.65 | 0.1825 | 29.393 | 2.9485 | 38.1526 | 8.1676 | 1599.6296 | 95.8714 | 2.3662 | 63.8787 | 6.99 | -0.0705 | 3 | 1.7718 | 0.22388 | 14.06 | 2.988 | 73.5303 | 0 | 0 | 0.02884 | 31.5167 | -24.7675 | 36.1473 | 1.8118 | 0.18606 | 0.080791 | 45.2255 | 0.4916 | 0.79927 | 0.040062 | 0.0041141 | 0.15478 | 0.0017864 | 36.1473 | 1.3913 | 6.2784 | 0 | 0.871 | 92.3501 | 43.817 | 1.4085 | 0.19 | 0.42 | 0.72 | 100% | 10% | 23% | 1.3282 | -0.080341 | 0.24599 | 0.55593 | 0.95399 | 0.24599 | 1.6038 | 1.908 | 2.26 | 3.8782 | 1.716 | 30.521 | 5.7807 | 24.7403 | 1.4898 | 1.5054 | 0.98962
548 | 2022-08-10 03:40 | 0 | 0.813 | 31.1478 | 56.2848 | 7 | 8.5744 | 0.18 | 29.2889 | 2.9617 | 38.0536 | 7.6 | 1599.6774 | 96.6658 | 2.3629 | 63.8325 | 6.9138 | 0.772 | 3 | 1.849 | 0.2572 | 14.0268 | 2.9588 | 73.679 | 0 | 0 | 0.0275 | 31.9608 | -24.3239 | 35.9842 | 1.796 | 0.18353 | 0.080085 | 45.0434 | 0.48839 | 0.79888 | 0.039873 | 0.0040746 | 0.15541 | 0.001778 | 35.9842 | 1.3777 | 6.2636 | 0 | 0.90305 | 92.5136 | 43.6255 | 1.4179 | 0.18 | 0.42 | 0.74 | 100% | 11% | 23% | 1.3382 | -0.079639 | 0.23927 | 0.54531 | 0.96003 | 0.23927 | 1.5692 | 1.9201 | 2.2791 | 4.0124 | 1.7605 | 29.8979 | 5.6228 | 24.2751 | 1.5133 | 1.4735 | 1.027
549 | 2022-08-10 04:00 | 0 | 1.4564 | 31.1092 | 56.3515 | 7 | 8.575 | 0.18 | 29.323 | 2.9183 | 38.0966 | 8.076 | 1599.5 | 96.1794 | 2.3634 | 63.821 | 6.9819 | 0.784 | 3 | 1.8043 | 0.25108 | 14.0381 | 2.9953 | 73.4406 | 0 | 0 | 0.0303 | 32.5656 | -23.7859 | 36.0187 | 1.7961 | 0.18353 | 0.08009 | 45.078 | 0.49045 | 0.79903 | 0.039845 | 0.0040715 | 0.15529 | 0.0017767 | 36.0187 | 1.3947 | 6.2686 | 0 | 0.88492 | 92.2782 | 43.6821 | 1.3959 | 0.18 | 0.4 | 0.73 | 100% | 10% | 22% | 1.3163 | -0.079645 | 0.23482 | 0.51358 | 0.93576 | 0.23482 | 1.4968 | 1.8715 | 2.1871 | 3.9849 | 1.822 | 28.6385 | 5.5184 | 23.1201 | 1.4723 | 1.4029 | 1.0495
550 | 2022-08-10 04:20 | 0 | 0.57029 | 31.0937 | 56.0153 | 7 | 8.6108 | 0.18 | 29.3628 | 2.8916 | 38.1076 | 7.4364 | 1599.9259 | 95.9343 | 2.3579 | 63.7208 | 7.0288 | 0.333 | 3 | 1.8042 | 0.23925 | 14.053 | 2.8565 | 73.3813 | 0 | 0 | 0.0416 | 31.664 | -24.3512 | 36.0864 | 1.8036 | 0.18355 | 0.080425 | 45.1535 | 0.49177 | 0.79919 | 0.039944 | 0.004065 | 0.15503 | 0.0017811 | 36.0864 | 1.3301 | 6.2753 | 0 | 0.88727 | 92.0951 | 43.6918 | 1.4617 | 0.18 | 0.47 | 0.72 | 100% | 10% | 26% | 1.3817 | -0.079977 | 0.24153 | 0.62306 | 0.95364 | 0.24153 | 1.7292 | 1.9073 | 2.5796 | 3.9483 | 1.5306 | 32.4725 | 5.676 | 26.7965 | 1.4967 | 1.6326 | 0.91676
551 | 2022-08-10 04:40 | 0 | 0.5831 | 31.0946 | 56.305 | 7 | 8.5933 | 0.18 | 29.3247 | 2.89 | 38.0683 | 8.05 | 1600 | 95.4897 | 2.357 | 63.6437 | 6.9538 | 0.397 | 3 | 1.7896 | 0.2324 | 14.1608 | 2.9041 | 73.5423 | 0.0142 | 0.00162 | 0.01722 | 31.6777 | -24.6273 | 36.0347 | 1.8 | 0.18354 | 0.080262 | 45.098 | 0.48999 | 0.79903 | 0.039912 | 0.0040698 | 0.15522 | 0.0017797 | 36.0347 | 1.3523 | 6.3234 | 0.0082299 | 0.87688 | 92.411 | 43.7186 | 1.3794 | 0.18 | 0.45 | 0.68 | 96% | 10% | 25% | 1.2996 | -0.079815 | 0.23059 | 0.58886 | 0.88992 | 0.23059 | 1.6389 | 1.7798 | 2.5537 | 3.8593 | 1.5113 | 30.7695 | 5.4189 | 25.3506 | 1.3878 | 1.5467 | 0.8973
552 | 2022-08-10 05:00 | 0 | 1.0938 | 31.0677 | 56.0455 | 7 | 8.6113 | 0.18 | 29.3082 | 2.8841 | 38.1103 | 7.575 | 1599.7097 | 95.6735 | 2.3573 | 63.661 | 6.9086 | 1.4803 | 3 | 1.7889 | 0.2344 | 14.1031 | 2.91 | 73.6948 | 0 | 0 | 0.0168 | 32.1616 | -23.8839 | 36.0322 | 1.8037 | 0.18355 | 0.080429 | 45.0994 | 0.48894 | 0.79895 | 0.039994 | 0.0040698 | 0.15521 | 0.0017834 | 36.0322 | 1.355 | 6.2977 | 0 | 0.87464 | 92.4967 | 43.6849 | 1.4146 | 0.18 | 0.45 | 0.7 | 100% | 10% | 25% | 1.3346 | -0.079981 | 0.23779 | 0.58132 | 0.9099 | 0.23779 | 1.6382 | 1.8198 | 2.4446 | 3.8264 | 1.5652 | 30.8849 | 5.5882 | 25.2968 | 1.4156 | 1.5431 | 0.91734
553 | 2022-08-10 05:20 | 0 | 0.96143 | 31.0178 | 56.2567 | 7 | 8.5767 | 0.18 | 29.3123 | 2.914 | 38.0665 | 7.9522 | 1599.8387 | 95.2395 | 2.3566 | 63.636 | 7.0195 | 0.77289 | 3 | 1.7721 | 0.24093 | 14.0186 | 2.9259 | 73.5416 | 0 | 0 | 0.0249 | 31.9792 | -24.2775 | 36.0093 | 1.7965 | 0.18353 | 0.080106 | 45.0689 | 0.48964 | 0.79898 | 0.03986 | 0.0040723 | 0.15532 | 0.0017774 | 36.0093 | 1.3624 | 6.2599 | 0 | 0.86772 | 92.2583 | 43.6316 | 1.4373 | 0.18 | 0.43 | 0.74 | 100% | 11% | 24% | 1.3576 | -0.07966 | 0.23913 | 0.56552 | 0.96425 | 0.23913 | 1.6093 | 1.9285 | 2.3649 | 4.0323 | 1.7051 | 30.547 | 5.6196 | 24.9274 | 1.522 | 1.5137 | 1.0055
554 | 2022-08-10 05:40 | 0 | 0.61 | 31.0859 | 56.2567 | 7 | 8.6042 | 0.18 | 29.3073 | 2.8643 | 38.0813 | 7.8591 | 1599.7407 | 95.3576 | 2.3542 | 63.5442 | 6.9912 | 0.019 | 3 | 1.8092 | 0.23074 | 14.0844 | 2.9189 | 73.8281 | 0 | 0 | 0.02842 | 31.6959 | -24.5608 | 36.0258 | 1.8022 | 0.18354 | 0.080363 | 45.0914 | 0.48797 | 0.79895 | 0.039968 | 0.0040705 | 0.15524 | 0.0017822 | 36.0258 | 1.3591 | 6.2893 | 0 | 0.88281 | 92.6406 | 43.6742 | 1.4172 | 0.18 | 0.44 | 0.71 | 100% | 10% | 25% | 1.3373 | -0.079916 | 0.24128 | 0.58247 | 0.93423 | 0.24128 | 1.6475 | 1.8685 | 2.4141 | 3.8719 | 1.6039 | 31.1241 | 5.6702 | 25.4539 | 1.4583 | 1.551 | 0.94022
555 | 2022-08-10 06:00 | 0 | 0.83267 | 31.1026 | 56.1405 | 7 | 8.5721 | 0.18 | 29.2959 | 2.9041 | 38.0812 | 7.95 | 1599.6333 | 95.6421 | 2.3521 | 63.5697 | 6.9545 | 0.83575 | 3 | 1.7784 | 0.20658 | 13.9939 | 2.9294 | 73.9108 | 0 | 0 | 0.020975 | 31.9352 | -24.2053 | 35.9893 | 1.7955 | 0.18353 | 0.080064 | 45.048 | 0.48693 | 0.79891 | 0.039858 | 0.0040741 | 0.15539 | 0.0017773 | 35.9893 | 1.364 | 6.2489 | 0 | 0.86597 | 92.6125 | 43.6023 | 1.4457 | 0.18 | 0.43 | 0.75 | 100% | 11% | 24% | 1.3661 | -0.079618 | 0.23946 | 0.56297 | 0.98 | 0.23946 | 1.6049 | 1.96 | 2.351 | 4.0926 | 1.7408 | 30.5111 | 5.6273 | 24.8839 | 1.5529 | 1.5091 | 1.0291
556 | 2022-08-10 06:20 | 0 | 1.3126 | 31.1492 | 56.2797 | 7 | 8.61 | 0.18 | 29.3072 | 2.8982 | 38.0433 | 7.8333 | 1600.1 | 95.5974 | 2.3563 | 63.541 | 6.959 | 1.0023 | 3 | 1.7957 | 0.20634 | 14.0001 | 2.9391 | 73.7367 | 0 | 0.00226 | 0.01802 | 32.4618 | -23.8179 | 36.0303 | 1.8035 | 0.18355 | 0.080417 | 45.0972 | 0.48863 | 0.79895 | 0.03999 | 0.00407 | 0.15522 | 0.0017832 | 36.0303 | 1.3686 | 6.2517 | 0 | 0.87744 | 92.4717 | 43.6505 | 1.4467 | 0.18 | 0.43 | 0.75 | 100% | 11% | 24% | 1.3668 | -0.07997 | 0.23559 | 0.55819 | 0.96052 | 0.23559 | 1.5876 | 1.921 | 2.3693 | 4.077 | 1.7208 | 30.1492 | 5.5365 | 24.6128 | 1.5205 | 1.4933 | 1.0182
557 | 2022-08-10 06:40 | 0 | 0.924 | 31.1153 | 55.9715 | 7 | 8.6192 | 0.18 | 29.3188 | 2.881 | 38.0844 | 7.77 | 1600.2903 | 96.5233 | 2.3512 | 63.4674 | 7.0344 | 0.6725 | 3 | 1.8614 | 0.19553 | 14.0592 | 2.9356 | 73.8128 | 0 | 0.0105 | 0.008975 | 32.0393 | -23.9322 | 36.049 | 1.8054 | 0.18355 | 0.080503 | 45.118 | 0.48838 | 0.79899 | 0.040014 | 0.0040682 | 0.15515 | 0.0017843 | 36.049 | 1.3669 | 6.278 | 0 | 0.90907 | 92.6689 | 43.694 | 1.424 | 0.18 | 0.44 | 0.72 | 100% | 10% | 24% | 1.3439 | -0.080055 | 0.23871 | 0.57018 | 0.93889 | 0.23871 | 1.6178 | 1.8778 | 2.3886 | 3.9333 | 1.6467 | 30.6266 | 5.6096 | 25.017 | 1.472 | 1.5223 | 0.96696
558 | 2022-08-10 07:00 | 0 | 0.60694 | 31.0847 | 56.0222 | 7 | 8.6223 | 0.18 | 29.41 | 2.8455 | 38.1597 | 7.7727 | 1599.7037 | 97.0971 | 2.3491 | 63.4085 | 6.9638 | 0.20825 | 3 | 1.851 | 0.21738 | 14.0748 | 2.9447 | 73.6092 | 0 | 0 | 0.02716 | 31.6917 | -24.3306 | 36.1426 | 1.806 | 0.18355 | 0.080532 | 45.2123 | 0.49101 | 0.7994 | 0.039946 | 0.0040598 | 0.15483 | 0.0017812 | 36.1426 | 1.3712 | 6.285 | 0 | 0.90885 | 92.4797 | 43.7988 | 1.4135 | 0.18 | 0.43 | 0.71 | 100% | 10% | 24% | 1.3334 | -0.080084 | 0.24133 | 0.57175 | 0.94001 | 0.24133 | 1.6262 | 1.88 | 2.3692 | 3.8952 | 1.6441 | 30.7944 | 5.6712 | 25.1233 | 1.4698 | 1.5296 | 0.96086
559 | 2022-08-10 07:20 | 0 | 0.64964 | 31.1211 | 56.1436 | 7 | 8.5938 | 0.18 | 29.376 | 2.8372 | 38.1797 | 7.813 | 1600.1562 | 97.0658 | 2.3492 | 63.443 | 6.945 | 1.5915 | 3 | 1.8813 | 0.23083 | 14.1565 | 2.943 | 73.4579 | 0 | 0 | 0.026925 | 31.7707 | -24.3729 | 36.0863 | 1.8 | 0.18354 | 0.080266 | 45.1497 | 0.49125 | 0.79926 | 0.039868 | 0.0040652 | 0.15504 | 0.0017778 | 36.0863 | 1.3704 | 6.3215 | 0 | 0.92418 | 92.4387 | 43.7782 | 1.3715 | 0.18 | 0.43 | 0.68 | 100% | 10% | 24% | 1.2917 | -0.079819 | 0.24071 | 0.5635 | 0.88983 | 0.24071 | 1.6084 | 1.7797 | 2.341 | 3.6967 | 1.5791 | 30.4028 | 5.6567 | 24.7462 | 1.3705 | 1.5121 | 0.90631
560 | 2022-08-10 07:40 | 0 | 1.2706 | 31.1005 | 56.1535 | 7 | 8.5886 | 0.18 | 29.2953 | 2.8865 | 38.0903 | 7.66 | 1599.6552 | 97.6154 | 2.3477 | 63.3997 | 6.9533 | 1.1459 | 3 | 1.8254 | 0.22678 | 14.1633 | 2.8651 | 73.2837 | 0 | 0 | 0.02368 | 32.3711 | -23.7824 | 36.0016 | 1.799 | 0.18354 | 0.080217 | 45.0638 | 0.49126 | 0.7989 | 0.03992 | 0.0040729 | 0.15534 | 0.0017801 | 36.0016 | 1.3341 | 6.3246 | 0 | 0.89674 | 92.1376 | 43.6603 | 1.4036 | 0.18 | 0.46 | 0.68 | 100% | 10% | 26% | 1.3238 | -0.079771 | 0.23624 | 0.59832 | 0.8694 | 0.23624 | 1.6691 | 1.7388 | 2.5326 | 3.6801 | 1.4531 | 31.2796 | 5.5517 | 25.7279 | 1.3372 | 1.5746 | 0.84921
561 | 2022-08-10 08:00 | 0 | 0.91222 | 31.0776 | 56.1617 | 7 | 8.611 | 0.18 | 29.3393 | 2.8397 | 38.1597 | 7.4762 | 1600.3333 | 96.55 | 2.3485 | 63.4065 | 7.0094 | 0.22975 | 3 | 1.8004 | 0.22335 | 14.1072 | 2.8424 | 73.5125 | 0 | 0 | 0.017925 | 31.9899 | -24.1719 | 36.0631 | 1.8037 | 0.18355 | 0.080427 | 45.1303 | 0.49057 | 0.79909 | 0.039966 | 0.0040671 | 0.15511 | 0.0017821 | 36.0631 | 1.3235 | 6.2995 | 0 | 0.88324 | 92.2625 | 43.6861 | 1.4442 | 0.18 | 0.48 | 0.7 | 100% | 10% | 27% | 1.3642 | -0.079979 | 0.23907 | 0.62536 | 0.91243 | 0.23907 | 1.7289 | 1.8249 | 2.6158 | 3.8166 | 1.459 | 32.3554 | 5.6182 | 26.7372 | 1.4184 | 1.6332 | 0.86849
562 | 2022-08-10 08:20 | 0 | 0.56057 | 31.0664 | 56.241 | 7 | 8.6108 | 0.18 | 29.3192 | 2.9053 | 38.0818 | 7.8839 | 1600.4242 | 95.8645 | 2.3488 | 63.3465 | 6.9687 | 0.44375 | 3 | 1.8121 | 0.22934 | 14.1844 | 2.8816 | 73.2623 | 0 | 0 | 0.016 | 31.627 | -24.614 | 36.0428 | 1.8036 | 0.18355 | 0.080425 | 45.1099 | 0.49197 | 0.799 | 0.039983 | 0.0040689 | 0.15518 | 0.0017829 | 36.0428 | 1.3418 | 6.334 | 0 | 0.89151 | 92.1405 | 43.7186 | 1.3914 | 0.18 | 0.46 | 0.67 | 100% | 10% | 26% | 1.3114 | -0.079977 | 0.24181 | 0.60843 | 0.87744 | 0.24181 | 1.7005 | 1.7549 | 2.5161 | 3.6286 | 1.4421 | 31.8646 | 5.6826 | 26.182 | 1.3438 | 1.6038 | 0.8379
563 | 2022-08-10 08:40 | 0 | 0.71 | 31.1046 | 56.1638 | 7 | 8.575 | 0.18 | 29.2954 | 2.8737 | 38.0889 | 7.952 | 1600.25 | 95.5107 | 2.3454 | 63.3015 | 6.9169 | 1.6027 | 3 | 1.7743 | 0.24494 | 14.0287 | 2.8633 | 73.2661 | 0 | 0 | 0.01888 | 31.8146 | -24.3492 | 35.9911 | 1.7961 | 0.18353 | 0.08009 | 45.0504 | 0.49124 | 0.79891 | 0.039869 | 0.0040739 | 0.15538 | 0.0017778 | 35.9911 | 1.3333 | 6.2644 | 0 | 0.87159 | 91.9324 | 43.5887 | 1.4616 | 0.18 | 0.46 | 0.74 | 100% | 11% | 26% | 1.382 | -0.079645 | 0.24037 | 0.60618 | 0.96337 | 0.24037 | 1.6931 | 1.9267 | 2.5219 | 4.0079 | 1.5892 | 31.9008 | 5.6486 | 26.2521 | 1.5181 | 1.597 | 0.95063
564 | 2022-08-10 09:00 | 0 | 1.3073 | 31.0506 | 56.1595 | 7 | 8.5845 | 0.18 | 29.3044 | 2.9059 | 38.0803 | 8.0281 | 1599.7576 | 96.0825 | 2.3424 | 63.3422 | 6.9764 | 0.632 | 3 | 1.7197 | 0.26737 | 13.9902 | 2.8938 | 73.0766 | 0 | 0 | 0.040575 | 32.3579 | -23.8016 | 36.0075 | 1.7981 | 0.18354 | 0.08018 | 45.0689 | 0.49274 | 0.79894 | 0.039897 | 0.0040724 | 0.15532 | 0.001779 | 36.0075 | 1.3475 | 6.2473 | 0 | 0.84736 | 91.6803 | 43.6023 | 1.4667 | 0.18 | 0.45 | 0.75 | 100% | 11% | 25% | 1.3869 | -0.079733 | 0.23634 | 0.58031 | 0.96928 | 0.23634 | 1.6333 | 1.9386 | 2.4554 | 4.1013 | 1.6703 | 30.9072 | 5.5539 | 25.3532 | 1.5368 | 1.5388 | 0.99873
565 | 2022-08-10 09:20 | 0 | 0.76667 | 31.1521 | 56.155 | 7 | 8.6125 | 0.18 | 29.3687 | 2.879 | 38.1053 | 7.5636 | 1600.3333 | 96.7806 | 2.3422 | 63.2695 | 7.02 | 0.05 | 3 | 1.6962 | 0.2603 | 13.9802 | 2.8892 | 72.9911 | 0.00122 | 0 | 0.0416 | 31.9187 | -24.2363 | 36.0937 | 1.804 | 0.18355 | 0.080441 | 45.1613 | 0.49449 | 0.79922 | 0.039945 | 0.0040643 | 0.155 | 0.0017812 | 36.0937 | 1.3453 | 6.2428 | 0.00070707 | 0.83877 | 91.5579 | 43.6825 | 1.4787 | 0.18 | 0.46 | 0.76 | 100% | 11% | 25% | 1.3987 | -0.079993 | 0.23868 | 0.59871 | 0.9885 | 0.23868 | 1.6748 | 1.977 | 2.5084 | 4.1415 | 1.651 | 31.6378 | 5.609 | 26.0288 | 1.5712 | 1.5793 | 0.99489
566 | 2022-08-10 09:40 | 0 | 0.50885 | 31.1278 | 56.295 | 7 | 8.6073 | 0.18 | 29.3745 | 2.9867 | 38.1392 | 8.1118 | 1599.4333 | 96.3027 | 2.3446 | 63.2735 | 6.9763 | 0.4455 | 3 | 1.7129 | 0.251 | 13.8348 | 2.7912 | 73.0913 | 0 | 0.010025 | 0.00995 | 31.6367 | -24.6583 | 36.0954 | 1.8029 | 0.18355 | 0.080392 | 45.1617 | 0.49384 | 0.79925 | 0.03992 | 0.0040642 | 0.155 | 0.0017801 | 36.0954 | 1.2997 | 6.1778 | 0 | 0.8459 | 91.4302 | 43.5729 | 1.5888 | 0.18 | 0.5 | 0.82 | 100% | 12% | 28% | 1.5089 | -0.079944 | 0.24174 | 0.66268 | 1.0828 | 0.24174 | 1.8088 | 2.1656 | 2.7413 | 4.4793 | 1.634 | 34.0078 | 5.6808 | 28.327 | 1.7547 | 1.7121 | 1.0248
567 | 2022-08-10 10:00 | 0 | 1.1343 | 31.1276 | 56.23 | 7 | 8.6257 | 0.18 | 29.2892 | 2.978 | 38.04 | 7.8867 | 1600.0286 | 96.4 | 2.346 | 63.2578 | 6.9512 | 1.2235 | 3 | 1.7147 | 0.24874 | 14.0721 | 2.7771 | 72.8127 | 0 | 0 | 0.012 | 32.2619 | -23.9681 | 36.0245 | 1.8067 | 0.18355 | 0.080564 | 45.0949 | 0.49476 | 0.79886 | 0.040065 | 0.0040704 | 0.15523 | 0.0017865 | 36.0245 | 1.2931 | 6.2838 | 0 | 0.84835 | 91.3766 | 43.6014 | 1.4935 | 0.18 | 0.51 | 0.72 | 100% | 10% | 28% | 1.4133 | -0.080116 | 0.23706 | 0.66334 | 0.92496 | 0.23706 | 1.8008 | 1.8499 | 2.7982 | 3.9018 | 1.3944 | 33.5074 | 5.571 | 27.9364 | 1.4469 | 1.706 | 0.84815
568 | 2022-08-10 10:20 | 0 | 1.2871 | 31.0891 | 56.1235 | 7 | 8.5987 | 0.18 | 29.3497 | 2.951 | 38.1073 | 7.9308 | 1600.037 | 95.6971 | 2.3414 | 63.2332 | 6.9911 | 0.44462 | 3 | 1.7447 | 0.2389 | 13.9661 | 2.7961 | 72.8988 | 0 | 0.006075 | 0.0054 | 32.3763 | -23.7472 | 36.0639 | 1.8011 | 0.18354 | 0.080312 | 45.1283 | 0.49471 | 0.79914 | 0.03991 | 0.0040671 | 0.15511 | 0.0017796 | 36.0639 | 1.302 | 6.2365 | 0 | 0.86314 | 91.4056 | 43.6023 | 1.526 | 0.18 | 0.5 | 0.76 | 100% | 11% | 28% | 1.4462 | -0.079864 | 0.23621 | 0.64233 | 0.98262 | 0.23621 | 1.7571 | 1.9652 | 2.7193 | 4.16 | 1.5298 | 32.9131 | 5.5509 | 27.3621 | 1.5637 | 1.6626 | 0.94051
569 | 2022-08-10 10:40 | 0 | 0.64187 | 31.0923 | 56.0358 | 7 | 8.5867 | 0.18 | 29.3292 | 2.9842 | 38.1018 | 7.8 | 1600.2424 | 95.6206 | 2.3394 | 63.2145 | 6.995 | 0.05275 | 3 | 1.7466 | 0.26074 | 13.8351 | 2.8455 | 73.0356 | 0 | 0.00172 | 0.0064 | 31.7341 | -24.3017 | 36.034 | 1.7986 | 0.18354 | 0.080199 | 45.0958 | 0.49338 | 0.79905 | 0.039883 | 0.0040699 | 0.15522 | 0.0017784 | 36.034 | 1.325 | 6.178 | 0 | 0.86175 | 91.4629 | 43.537 | 1.5589 | 0.18 | 0.47 | 0.82 | 100% | 12% | 26% | 1.4791 | -0.079753 | 0.24098 | 0.6218 | 1.0793 | 0.24098 | 1.7256 | 2.1586 | 2.5802 | 4.4787 | 1.7358 | 32.6594 | 5.6631 | 26.9963 | 1.7489 | 1.6292 | 1.0735
570 | 2022-08-10 11:00 | 0 | 0.60763 | 31.0475 | 56.2305 | 7 | 8.5856 | 0.18 | 29.2981 | 3.088 | 38.055 | 8.3793 | 1600.037 | 95.6361 | 2.3365 | 63.115 | 6.9375 | 0.7175 | 3 | 1.7191 | 0.26822 | 14.0338 | 2.9655 | 72.8395 | 0 | 0.00245 | 0.0039 | 31.6551 | -24.5754 | 36.0021 | 1.7983 | 0.18354 | 0.08019 | 45.0637 | 0.49427 | 0.79892 | 0.039907 | 0.0040728 | 0.15534 | 0.0017795 | 36.0021 | 1.3808 | 6.2667 | 0 | 0.84971 | 91.5579 | 43.6497 | 1.4141 | 0.18 | 0.42 | 0.73 | 100% | 10% | 23% | 1.3343 | -0.079743 | 0.24158 | 0.54954 | 0.96522 | 0.24158 | 1.5823 | 1.9304 | 2.2747 | 3.9954 | 1.7564 | 30.1455 | 5.6772 | 24.4682 | 1.5197 | 1.4856 | 1.023
571 | 2022-08-10 11:20 | 0 | 0.97733 | 31.0612 | 297.1827 | 7 | 8.6108 | 0.18 | 29.3274 | 3.1015 | 38.0647 | 8.295 | 1599.96 | 94.8342 | 2.3341 | 63.0597 | 6.9528 | 1.7405 | 3 | 1.7095 | 0.24452 | 14.171 | 2.9455 | 72.7808 | 0 | 0 | 0.00486 | 32.0385 | -265.1442 | 36.051 | 1.8036 | 0.18355 | 0.080425 | 45.1182 | 0.49534 | 0.79904 | 0.039976 | 0.0040682 | 0.15515 | 0.0017825 | 36.051 | 1.3715 | 6.328 | 0 | 0.84677 | 91.6067 | 43.7505 | 1.3676 | 0.18 | 0.43 | 0.67 | 100% | 10% | 24% | 1.2877 | -0.079977 | 0.23871 | 0.56193 | 0.874 | 0.23871 | 1.6013 | 1.748 | 2.354 | 3.6614 | 1.5554 | 30.2328 | 5.6096 | 24.6232 | 1.3422 | 1.5058 | 0.89136
572 | 2022-08-10 11:40 | 0 | 0.85087 | 31.0826 | 377.4449 | 7 | 8.603 | 0.18 | 29.3497 | 3.1664 | 38.1353 | 9.0931 | 1600.3667 | 90.05 | 2.32 | 62.7169 | 6.9995 | 0.66079 | 3 | 1.6683 | 0.23728 | 14.1596 | 2.9852 | 72.8556 | 0 | 0 | 0.005925 | 31.9335 | -345.5114 | 36.0673 | 1.802 | 0.18354 | 0.080352 | 45.1327 | 0.49505 | 0.79914 | 0.039926 | 0.0040668 | 0.1551 | 0.0017804 | 36.0673 | 1.39 | 6.3229 | 0 | 0.82592 | 91.6688 | 43.7802 | 1.3525 | 0.18 | 0.41 | 0.68 | 100% | 10% | 23% | 1.2726 | -0.079905 | 0.23949 | 0.53751 | 0.88348 | 0.23949 | 1.554 | 1.767 | 2.2444 | 3.689 | 1.6436 | 29.5049 | 5.628 | 23.8769 | 1.3598 | 1.4582 | 0.93253
573 | 2022-08-10 12:00 | 0 | 0.57625 | 31.1061 | 63.114 | 7 | 8.614 | 0.182 | 29.3209 | 3.1688 | 38.0387 | 8.4619 | 1599.8485 | 89.6857 | 2.315 | 62.5555 | 6.982 | 0.3225 | 3 | 1.6711 | 0.23512 | 14.097 | 3.061 | 73.0612 | 0 | 0 | 0.0121 | 31.6824 | -31.4316 | 36.0471 | 1.8043 | 0.18555 | 0.080455 | 45.1169 | 0.49338 | 0.79897 | 0.039991 | 0.0041126 | 0.15515 | 0.0017833 | 36.0471 | 1.4253 | 6.2949 | 0 | 0.8245 | 91.8903 | 43.7673 | 1.3496 | 0.19 | 0.38 | 0.71 | 100% | 10% | 21% | 1.2696 | -0.080007 | 0.24402 | 0.49841 | 0.92726 | 0.24402 | 1.4849 | 1.8545 | 2.0425 | 3.7999 | 1.8604 | 28.5407 | 5.7345 | 22.8061 | 1.4397 | 1.3873 | 1.0378
574 | 2022-08-10 12:20 | 0 | 0.67914 | 31.1038 | 56.3942 | 7 | 8.565 | 0.18 | 29.2345 | 3.2018 | 37.9686 | 9.0371 | 1600.0606 | 89.5067 | 2.3183 | 62.5722 | 6.9545 | 1.0135 | 3 | 1.6793 | 0.23184 | 14.0343 | 3.0496 | 73.3409 | 0 | 0.00164 | 0.02124 | 31.783 | -24.6113 | 35.9224 | 1.794 | 0.18353 | 0.079997 | 44.9795 | 0.4898 | 0.79864 | 0.039885 | 0.0040803 | 0.15563 | 0.0017785 | 35.9224 | 1.42 | 6.2669 | 0 | 0.82252 | 92.1041 | 43.6094 | 1.3701 | 0.18 | 0.37 | 0.73 | 100% | 10% | 21% | 1.2906 | -0.079552 | 0.2406 | 0.4903 | 0.96102 | 0.2406 | 1.4618 | 1.922 | 2.0378 | 3.9942 | 1.9601 | 28.1981 | 5.6541 | 22.544 | 1.513 | 1.3656 | 1.108
575 | 2022-08-10 12:40 | 0 | 0.75889 | 31.0331 | 56.2882 | 7 | 8.5409 | 0.178 | 29.2448 | 3.1235 | 37.9946 | 8.6937 | 1599.7941 | 90.4813 | 2.3161 | 62.5692 | 6.9822 | 1.6553 | 3 | 1.6709 | 0.2136 | 14.1249 | 3.0611 | 73.582 | 0 | 0.010325 | 0.00285 | 31.7919 | -24.4963 | 35.9139 | 1.789 | 0.18152 | 0.079772 | 44.9638 | 0.48808 | 0.79873 | 0.039787 | 0.004037 | 0.15568 | 0.0017741 | 35.9139 | 1.4254 | 6.3074 | 0 | 0.81552 | 92.4389 | 43.6467 | 1.3171 | 0.18 | 0.36 | 0.69 | 100% | 10% | 20% | 1.2377 | -0.079328 | 0.2379 | 0.47654 | 0.90773 | 0.2379 | 1.4289 | 1.8155 | 2.0031 | 3.8156 | 1.9048 | 27.5324 | 5.5906 | 21.9418 | 1.411 | 1.3337 | 1.058
576 | 2022-08-10 13:00 | 0 | 0.63919 | 31.0436 | 56.3678 | 7 | 8.5862 | 0.18 | 29.2763 | 3.197 | 38.0363 | 9.1906 | 1600.2353 | 90.1946 | 2.3169 | 62.5667 | 7.009 | 1.442 | 3 | 1.6796 | 0.20906 | 13.9706 | 3.0328 | 73.6133 | 0 | 0.00722 | 0.00868 | 31.6828 | -24.6849 | 35.9807 | 1.7985 | 0.18354 | 0.080195 | 45.0424 | 0.48878 | 0.79882 | 0.039928 | 0.0040748 | 0.15541 | 0.0017804 | 35.9807 | 1.4122 | 6.2385 | 0 | 0.82094 | 92.2963 | 43.6314 | 1.4111 | 0.18 | 0.39 | 0.76 | 100% | 11% | 21% | 1.3313 | -0.079748 | 0.24137 | 0.508 | 1.0015 | 0.24137 | 1.4988 | 2.0029 | 2.1046 | 4.1491 | 1.9714 | 28.8795 | 5.6723 | 23.2072 | 1.5926 | 1.4022 | 1.1358
577 | 2022-08-10 13:20 | 0 | 0.74696 | 31.115 | 56.353 | 7 | 8.5705 | 0.18 | 29.2208 | 3.217 | 37.9944 | 8.4077 | 1600 | 90.3571 | 2.3195 | 62.559 | 6.9389 | 0.87725 | 3 | 1.6548 | 0.2052 | 13.9755 | 2.9988 | 73.3943 | 0 | 0 | 0.0208 | 31.862 | -24.491 | 35.9129 | 1.7952 | 0.18353 | 0.080048 | 44.9712 | 0.48931 | 0.79858 | 0.039918 | 0.0040811 | 0.15566 | 0.00178 | 35.9129 | 1.3964 | 6.2407 | 0 | 0.80973 | 92.0234 | 43.55 | 1.4213 | 0.18 | 0.4 | 0.76 | 100% | 11% | 22% | 1.3417 | -0.079603 | 0.24001 | 0.52153 | 0.99301 | 0.24001 | 1.5231 | 1.986 | 2.173 | 4.1374 | 1.904 | 29.2354 | 5.6402 | 23.5952 | 1.578 | 1.4271 | 1.1058
578 | 2022-08-10 13:40 | 0 | 0.79933 | 31.0905 | 56.2156 | 7 | 8.5639 | 0.18 | 29.2395 | 3.3321 | 38.0697 | 8.95 | 1599.75 | 91.6667 | 2.319 | 62.6179 | 6.9832 | 0.5405 | 3 | 1.6766 | 0.20324 | 14.0099 | 2.964 | 73.5049 | 0 | 0 | 0.03118 | 31.8898 | -24.3258 | 35.9265 | 1.7938 | 0.18353 | 0.079987 | 44.9834 | 0.48876 | 0.79866 | 0.039877 | 0.0040799 | 0.15561 | 0.0017781 | 35.9265 | 1.3802 | 6.2561 | 0 | 0.81944 | 92.1554 | 43.5627 | 1.4206 | 0.18 | 0.41 | 0.74 | 100% | 11% | 23% | 1.3411 | -0.079541 | 0.23979 | 0.54043 | 0.97202 | 0.23979 | 1.5605 | 1.944 | 2.2537 | 4.0536 | 1.7986 | 29.7888 | 5.6352 | 24.1537 | 1.5364 | 1.4645 | 1.0491
579 | 2022-08-10 14:00 | 0 | 0.6525 | 31.1253 | 56.0857 | 7 | 8.568 | 0.18 | 29.242 | 3.3325 | 38.0403 | 8.5714 | 1599.4138 | 91.6556 | 2.3172 | 62.6317 | 6.9956 | 1.0145 | 3 | 1.6227 | 0.20963 | 13.9586 | 2.9009 | 73.3035 | 0 | 0 | 0.0283 | 31.7778 | -24.3079 | 35.9322 | 1.7947 | 0.18353 | 0.080025 | 44.99 | 0.49018 | 0.79867 | 0.03989 | 0.0040794 | 0.15559 | 0.0017787 | 35.9322 | 1.3508 | 6.2331 | 0 | 0.79542 | 91.7856 | 43.5161 | 1.4739 | 0.18 | 0.44 | 0.77 | 100% | 11% | 25% | 1.3943 | -0.07958 | 0.24064 | 0.58202 | 1.0055 | 0.24064 | 1.6453 | 2.0111 | 2.4186 | 4.1786 | 1.7277 | 31.224 | 5.6551 | 25.5689 | 1.602 | 1.5491 | 1.0342
580 | 2022-08-10 14:20 | 0 | 0.63889 | 31.1523 | 56.1752 | 7 | 8.5713 | 0.182 | 29.2708 | 3.3395 | 37.9429 | 8.8387 | 1600.1481 | 91.8 | 2.3204 | 62.6525 | 6.9594 | 1.4258 | 3 | 1.6252 | 0.21014 | 14.0645 | 2.9233 | 73.1522 | 0.00094 | 0 | 0.0248 | 31.7912 | -24.3841 | 35.9636 | 1.7953 | 0.18553 | 0.080056 | 45.0241 | 0.49163 | 0.79876 | 0.039875 | 0.0041207 | 0.15547 | 0.0017781 | 35.9636 | 1.3612 | 6.2804 | 0.0005448 | 0.79897 | 91.7661 | 43.6058 | 1.4183 | 0.18 | 0.43 | 0.72 | 100% | 10% | 24% | 1.3387 | -0.07961 | 0.24245 | 0.569 | 0.94311 | 0.24245 | 1.6229 | 1.8862 | 2.3469 | 3.8899 | 1.6575 | 30.7619 | 5.6976 | 25.0643 | 1.474 | 1.5259 | 0.96601
581 | 2022-08-10 14:40 | 0 | 1.015 | 31.0894 | 56.178 | 7 | 8.5583 | 0.18 | 29.2615 | 3.3615 | 38.0364 | 8.3762 | 1599.7647 | 92.5235 | 2.3204 | 62.6542 | 6.9622 | 1.0292 | 3 | 1.7921 | 0.2145 | 13.84 | 2.9192 | 73.3036 | 0 | 0 | 0.028175 | 32.1044 | -24.0736 | 35.9442 | 1.7926 | 0.18353 | 0.079935 | 44.9998 | 0.49035 | 0.79876 | 0.039836 | 0.0040784 | 0.15556 | 0.0017763 | 35.9442 | 1.3593 | 6.1802 | 0 | 0.87876 | 91.855 | 43.4837 | 1.5161 | 0.18 | 0.43 | 0.82 | 100% | 12% | 24% | 1.4367 | -0.07949 | 0.23819 | 0.56237 | 1.064 | 0.23819 | 1.6011 | 2.128 | 2.361 | 4.4671 | 1.892 | 30.6041 | 5.5974 | 25.0066 | 1.7231 | 1.5058 | 1.1443
582 | 2022-08-10 15:00 | 0 | 0.84909 | 31.0639 | 56.1825 | 7 | 8.5594 | 0.18 | 29.2503 | 3.4061 | 38.0387 | 8.7889 | 1600.069 | 92.3257 | 2.3233 | 62.7175 | 6.9858 | 0.60825 | 3 | 1.7145 | 0.21344 | 13.813 | 2.9046 | 72.8312 | 0.01434 | 0 | 0.02668 | 31.913 | -24.2695 | 35.9338 | 1.7929 | 0.18353 | 0.079945 | 44.9897 | 0.49338 | 0.79871 | 0.03985 | 0.0040793 | 0.15559 | 0.001777 | 35.9338 | 1.3525 | 6.1681 | 0.008311 | 0.84589 | 91.2775 | 43.4627 | 1.527 | 0.18 | 0.44 | 0.83 | 95% | 12% | 25% | 1.4475 | -0.0795 | 0.22877 | 0.57497 | 1.0861 | 0.22877 | 1.6075 | 2.1723 | 2.5133 | 4.7478 | 1.8891 | 30.637 | 5.376 | 25.2609 | 1.7834 | 1.516 | 1.1764
583 | 2022-08-10 15:20 | 0 | 0.56571 | 31.0932 | 56.3403 | 7 | 8.5823 | 0.18 | 29.2476 | 3.4141 | 38.0123 | 8.3458 | 1599.9062 | 91.7972 | 2.3233 | 62.749 | 6.9756 | 0.4325 | 3 | 1.6493 | 0.1921 | 13.7119 | 2.9482 | 72.5519 | 0 | 0 | 0.016275 | 31.6589 | -24.6814 | 35.949 | 1.7976 | 0.18354 | 0.080158 | 45.0099 | 0.49549 | 0.79869 | 0.039939 | 0.0040777 | 0.15552 | 0.0017809 | 35.949 | 1.3728 | 6.1229 | 0 | 0.8172 | 90.8613 | 43.4448 | 1.5651 | 0.18 | 0.42 | 0.88 | 100% | 13% | 24% | 1.4854 | -0.079712 | 0.24155 | 0.5591 | 1.1543 | 0.24155 | 1.6013 | 2.3086 | 2.3146 | 4.7786 | 2.0646 | 30.8283 | 5.6765 | 25.1518 | 1.898 | 1.5047 | 1.2614
584 | 2022-08-10 15:40 | 0 | 0.65375 | 31.0962 | 56.17 | 7 | 8.564 | 0.18 | 29.2527 | 3.383 | 37.9424 | 8.6 | 1600.16 | 92.1375 | 2.3228 | 62.7079 | 6.9379 | 0.76475 | 3 | 1.7008 | 0.18678 | 13.583 | 2.9237 | 72.4939 | 0 | 0 | 0.0119 | 31.7499 | -24.4201 | 35.9398 | 1.7938 | 0.18353 | 0.079988 | 44.9967 | 0.49576 | 0.79872 | 0.039865 | 0.0040787 | 0.15557 | 0.0017776 | 35.9398 | 1.3614 | 6.0654 | 0 | 0.84318 | 90.7015 | 43.3667 | 1.63 | 0.18 | 0.43 | 0.93 | 100% | 13% | 24% | 1.5505 | -0.079542 | 0.24085 | 0.56746 | 1.2265 | 0.24085 | 1.6166 | 2.4529 | 2.3561 | 5.0922 | 2.1613 | 31.2091 | 5.66 | 25.5491 | 2.0435 | 1.5203 | 1.3442
585 | 2022-08-10 16:00 | 0 | 1.0707 | 31.1757 | 56.2963 | 7 | 8.5726 | 0.1775 | 29.2615 | 3.464 | 37.9476 | 8.5056 | 1599.625 | 92.5912 | 2.3264 | 62.7507 | 6.9747 | 1.166 | 3 | 1.6069 | 0.18992 | 13.5705 | 2.8374 | 72.2165 | 0 | 0 | 0.00546 | 32.2464 | -24.0498 | 35.9553 | 1.7956 | 0.18103 | 0.080068 | 45.0116 | 0.49788 | 0.7988 | 0.039892 | 0.0040219 | 0.15552 | 0.0017788 | 35.9553 | 1.3212 | 6.0598 | 0 | 0.80007 | 90.2314 | 43.3364 | 1.6752 | 0.18 | 0.47 | 0.94 | 100% | 13% | 26% | 1.5956 | -0.079622 | 0.23392 | 0.613 | 1.2148 | 0.23392 | 1.6938 | 2.4296 | 2.6206 | 5.1933 | 1.9817 | 32.338 | 5.4971 | 26.8409 | 2.0319 | 1.6003 | 1.2698
586 | 2022-08-10 16:20 | 0 | 0.71185 | 31.0888 | 56.1452 | 7 | 8.5658 | 0.18 | 29.2184 | 3.4941 | 37.9657 | 8.4955 | 1600.2069 | 92.1108 | 2.3231 | 62.7942 | 6.9935 | 1.0797 | 3 | 1.5931 | 0.19198 | 13.5759 | 2.8201 | 72.3134 | 0 | 0 | 0.00825 | 31.8006 | -24.3446 | 35.9069 | 1.7942 | 0.18353 | 0.080005 | 44.9642 | 0.49655 | 0.79857 | 0.039903 | 0.0040817 | 0.15568 | 0.0017793 | 35.9069 | 1.3131 | 6.0622 | 0 | 0.79104 | 90.3024 | 43.2823 | 1.6819 | 0.18 | 0.48 | 0.94 | 100% | 13% | 27% | 1.6024 | -0.079559 | 0.24047 | 0.6303 | 1.2287 | 0.24047 | 1.7415 | 2.4574 | 2.6211 | 5.1097 | 1.9494 | 33.2075 | 5.651 | 27.5565 | 2.0486 | 1.6453 | 1.2451
587 | 2022-08-10 16:40 | 0 | 0.63297 | 31.0858 | 56.2392 | 7 | 8.5385 | 0.18 | 29.1687 | 3.598 | 37.9287 | 8.5654 | 1599.9 | 92.7189 | 2.3249 | 62.7615 | 6.9765 | -0.0615 | 3 | 1.6156 | 0.197 | 13.5874 | 2.8205 | 72.2585 | 0 | 0 | 0.01342 | 31.7188 | -24.5205 | 35.8359 | 1.7885 | 0.18352 | 0.079749 | 44.8872 | 0.49594 | 0.79835 | 0.039844 | 0.0040884 | 0.15595 | 0.0017767 | 35.8359 | 1.3134 | 6.0674 | 0 | 0.80124 | 90.282 | 43.2166 | 1.6706 | 0.18 | 0.48 | 0.93 | 100% | 13% | 27% | 1.5913 | -0.079305 | 0.24107 | 0.62411 | 1.2251 | 0.24107 | 1.7304 | 2.4503 | 2.5889 | 5.082 | 1.963 | 33.0292 | 5.6652 | 27.364 | 2.0404 | 1.6339 | 1.2488
588 | 2022-08-10 17:00 | 0 | 1.0435 | 31.0749 | 56.2216 | 7 | 8.5482 | 0.18 | 29.2605 | 3.5595 | 37.9942 | 8.6524 | 1599.8438 | 94.0821 | 2.3262 | 62.8047 | 6.9394 | 0.048 | 3 | 1.5719 | 0.20235 | 13.5035 | 2.7917 | 72.3153 | 0 | 0 | 0.011375 | 32.1184 | -24.1032 | 35.9353 | 1.7905 | 0.18352 | 0.079841 | 44.9887 | 0.49693 | 0.79876 | 0.039799 | 0.0040793 | 0.15559 | 0.0017747 | 35.9353 | 1.2999 | 6.0299 | 0 | 0.78113 | 90.1824 | 43.2652 | 1.7236 | 0.18 | 0.49 | 0.97 | 100% | 14% | 27% | 1.6442 | -0.079396 | 0.23808 | 0.63641 | 1.2585 | 0.23808 | 1.749 | 2.517 | 2.6731 | 5.286 | 1.9775 | 33.3577 | 5.5949 | 27.7628 | 2.1122 | 1.6538 | 1.2772
589 | 2022-08-10 17:20 | 0 | 1.0148 | 31.1486 | 56.0367 | 7 | 8.5496 | 0.178 | 29.1946 | 3.5515 | 37.932 | 8.3821 | 1600.1667 | 93.6886 | 2.3263 | 62.8565 | 7.0125 | 0.91475 | 3 | 1.6319 | 0.2089 | 13.6284 | 2.8328 | 72.3213 | 0 | 0 | 0.02206 | 32.1634 | -23.8733 | 35.8705 | 1.7908 | 0.18152 | 0.079854 | 44.9222 | 0.49599 | 0.7985 | 0.039865 | 0.0040408 | 0.15582 | 0.0017776 | 35.8705 | 1.3191 | 6.0857 | 0 | 0.80942 | 90.4145 | 43.2753 | 1.647 | 0.18 | 0.47 | 0.91 | 100% | 13% | 26% | 1.5675 | -0.079409 | 0.23516 | 0.6111 | 1.1845 | 0.23516 | 1.6925 | 2.3689 | 2.5987 | 5.0369 | 1.9382 | 32.2709 | 5.5262 | 26.7447 | 1.9691 | 1.5984 | 1.2319
590 | 2022-08-10 17:40 | 0 | 0.61879 | 31.1017 | 56.2103 | 7 | 8.5841 | 0.18 | 29.2897 | 3.5288 | 38.0851 | 8.4909 | 1600 | 93.4167 | 2.3261 | 62.835 | 6.992 | 1.6425 | 3 | 1.6191 | 0.20187 | 13.6326 | 2.8575 | 72.3724 | 0 | 0 | 0.0616 | 31.7205 | -24.4897 | 35.9925 | 1.798 | 0.18354 | 0.080175 | 45.0538 | 0.49732 | 0.79888 | 0.039908 | 0.0040737 | 0.15537 | 0.0017795 | 35.9925 | 1.3306 | 6.0876 | 0 | 0.8052 | 90.4817 | 43.4107 | 1.6431 | 0.18 | 0.47 | 0.91 | 100% | 13% | 26% | 1.5634 | -0.079729 | 0.24109 | 0.61402 | 1.1985 | 0.24109 | 1.7102 | 2.397 | 2.5469 | 4.9713 | 1.9519 | 32.6536 | 5.6655 | 26.9881 | 1.9872 | 1.6138 | 1.2314
591 | 2022-08-10 18:00 | 0 | 0.60667 | 31.0986 | 56.1332 | 7 | 8.5978 | 0.18 | 29.2835 | 3.5048 | 38.0789 | 8.2316 | 1600.12 | 93.2771 | 2.3264 | 62.7782 | 6.9341 | 1.418 | 3 | 1.5655 | 0.2021 | 13.6608 | 2.8228 | 72.4939 | 0 | 0 | 0.07282 | 31.7052 | -24.428 | 35.997 | 1.8009 | 0.18354 | 0.080303 | 45.0613 | 0.49655 | 0.79885 | 0.039965 | 0.0040732 | 0.15534 | 0.0017821 | 35.997 | 1.3144 | 6.1002 | 0 | 0.77736 | 90.5431 | 43.4116 | 1.6497 | 0.18 | 0.49 | 0.9 | 100% | 13% | 27% | 1.5699 | -0.079856 | 0.24121 | 0.63935 | 1.1825 | 0.24121 | 1.7611 | 2.3651 | 2.6506 | 4.9026 | 1.8496 | 33.4375 | 5.6684 | 27.7691 | 1.955 | 1.6646 | 1.1745
592 | 2022-08-10 18:20 | 0 | 1.3061 | 31.0929 | 56.1882 | 7 | 8.5816 | 0.18 | 29.2843 | 3.4478 | 38.0755 | 8.575 | 1600.0345 | 93.37 | 2.3225 | 62.79 | 6.9632 | -0.02175 | 3 | 1.5933 | 0.19455 | 13.6314 | 2.8222 | 72.5533 | 0 | 0 | 0.067 | 32.399 | -23.7893 | 35.9851 | 1.7975 | 0.18354 | 0.080152 | 45.0458 | 0.49598 | 0.79886 | 0.039904 | 0.0040744 | 0.1554 | 0.0017793 | 35.9851 | 1.3141 | 6.087 | 0 | 0.79023 | 90.6001 | 43.3862 | 1.6596 | 0.18 | 0.48 | 0.91 | 100% | 13% | 27% | 1.5799 | -0.079706 | 0.23604 | 0.62166 | 1.1741 | 0.23604 | 1.7154 | 2.3483 | 2.6338 | 4.9744 | 1.8887 | 32.627 | 5.5468 | 27.0802 | 1.947 | 1.621 | 1.2011
593 | 2022-08-10 18:40 | 0 | 0.86833 | 31.0918 | 56.2092 | 7 | 8.5976 | 0.18 | 29.3116 | 3.4068 | 38.026 | 8.704 | 1600.2188 | 93.1306 | 2.3298 | 62.886 | 7.0194 | 0.82175 | 3 | 1.5719 | 0.21114 | 13.722 | 2.8515 | 72.6439 | 0 | 0 | 0.0493 | 31.9601 | -24.2492 | 36.025 | 1.8009 | 0.18354 | 0.080302 | 45.0892 | 0.49591 | 0.79897 | 0.03994 | 0.0040706 | 0.15525 | 0.001781 | 36.025 | 1.3278 | 6.1275 | 0 | 0.77953 | 90.7893 | 43.4802 | 1.609 | 0.18 | 0.47 | 0.87 | 100% | 12% | 26% | 1.5292 | -0.079855 | 0.23929 | 0.61679 | 1.1375 | 0.23929 | 1.7122 | 2.275 | 2.5776 | 4.7537 | 1.8442 | 32.541 | 5.6232 | 26.9178 | 1.8682 | 1.6164 | 1.1558
594 | 2022-08-10 19:00 | 0 | 0.60974 | 31.0883 | 56.2482 | 7 | 8.6074 | 0.18 | 29.3164 | 3.4065 | 38.1321 | 7.9304 | 1599.9231 | 94.1931 | 2.325 | 62.8248 | 6.9767 | 1.8913 | 3 | 1.5876 | 0.19634 | 13.7527 | 2.8547 | 72.8682 | 0 | 0 | 0.0399 | 31.6981 | -24.5501 | 36.0374 | 1.8029 | 0.18355 | 0.080393 | 45.1038 | 0.49456 | 0.79899 | 0.039972 | 0.0040694 | 0.1552 | 0.0017824 | 36.0374 | 1.3293 | 6.1412 | 0 | 0.78515 | 91.0632 | 43.5079 | 1.5959 | 0.18 | 0.47 | 0.86 | 100% | 12% | 26% | 1.516 | -0.079945 | 0.24127 | 0.62259 | 1.1289 | 0.24127 | 1.7277 | 2.2578 | 2.5805 | 4.6789 | 1.8132 | 32.7964 | 5.6698 | 27.1265 | 1.8476 | 1.6312 | 1.1327
595 | 2022-08-10 19:20 | 0 | 0.74536 | 31.1069 | 56.192 | 7 | 8.5988 | 0.18 | 29.3154 | 3.3855 | 38.0679 | 8.7242 | 1599.6667 | 93.8615 | 2.3266 | 62.8453 | 6.948 | 0.872 | 3 | 1.6194 | 0.20142 | 13.7676 | 2.8968 | 72.9487 | 0 | 0 | 0.04005 | 31.8523 | -24.3397 | 36.0297 | 1.8011 | 0.18354 | 0.080312 | 45.0942 | 0.4939 | 0.79899 | 0.039941 | 0.0040702 | 0.15523 | 0.001781 | 36.0297 | 1.3489 | 6.1479 | 0 | 0.79983 | 91.2326 | 43.5264 | 1.5678 | 0.18 | 0.45 | 0.85 | 100% | 12% | 25% | 1.4879 | -0.079865 | 0.2401 | 0.59158 | 1.1147 | 0.2401 | 1.6634 | 2.2294 | 2.4639 | 4.6427 | 1.8843 | 31.7242 | 5.6423 | 26.082 | 1.8212 | 1.5673 | 1.162
596 | 2022-08-10 19:40 | 0 | 1.1687 | 31.0725 | 56.1392 | 7 | 8.6057 | 0.18 | 29.3225 | 3.3628 | 38.0722 | 8.2385 | 1600.0714 | 93.7086 | 2.3289 | 62.8422 | 6.9933 | 0.3315 | 3 | 1.6343 | 0.16798 | 13.7375 | 2.9361 | 73.3828 | 0 | 0 | 0.037 | 32.2413 | -23.898 | 36.0421 | 1.8025 | 0.18355 | 0.080377 | 45.1082 | 0.49115 | 0.79902 | 0.03996 | 0.004069 | 0.15518 | 0.0017819 | 36.0421 | 1.3672 | 6.1344 | 0 | 0.8027 | 91.6908 | 43.5437 | 1.5644 | 0.18 | 0.44 | 0.87 | 100% | 12% | 24% | 1.4845 | -0.079929 | 0.2372 | 0.56265 | 1.1186 | 0.2372 | 1.5997 | 2.2372 | 2.372 | 4.7159 | 1.9881 | 30.679 | 5.5743 | 25.1047 | 1.834 | 1.5048 | 1.2188
597 | 2022-08-10 20:00 | 0 | 0.70806 | 31.0903 | 56.2752 | 7 | 8.5612 | 0.18 | 29.237 | 3.3232 | 38.0234 | 8.5607 | 1600.2 | 92.9444 | 2.3228 | 62.8488 | 7.0033 | 0.0195 | 3 | 1.6138 | 0.20105 | 13.8148 | 2.8564 | 73.4074 | 0 | 0 | 0.052075 | 31.7984 | -24.4769 | 35.9219 | 1.7932 | 0.18353 | 0.079961 | 44.9782 | 0.48935 | 0.79865 | 0.039869 | 0.0040804 | 0.15563 | 0.0017778 | 35.9219 | 1.3301 | 6.1689 | 0 | 0.78971 | 91.6924 | 43.4209 | 1.5573 | 0.18 | 0.46 | 0.83 | 100% | 12% | 26% | 1.4778 | -0.079516 | 0.24048 | 0.6069 | 1.089 | 0.24048 | 1.6948 | 2.1781 | 2.5237 | 4.5285 | 1.7944 | 32.1801 | 5.6513 | 26.5288 | 1.7692 | 1.5986 | 1.1068
598 | 2022-08-10 20:20 | 0 | 0.67143 | 31.0955 | 56.2833 | 7 | 8.5736 | 0.18 | 29.2465 | 3.3575 | 38.0018 | 8.34 | 1600.0435 | 92.5974 | 2.3271 | 62.8422 | 6.9437 | 1.304 | 3 | 1.6864 | 0.22302 | 13.8933 | 2.9267 | 73.4301 | 0 | 0 | 0.07528 | 31.7669 | -24.5164 | 35.9411 | 1.7958 | 0.18353 | 0.080077 | 45.0001 | 0.48946 | 0.79869 | 0.039907 | 0.0040785 | 0.15556 | 0.0017795 | 35.9411 | 1.3628 | 6.204 | 0 | 0.82545 | 91.9366 | 43.5079 | 1.4922 | 0.18 | 0.43 | 0.8 | 100% | 11% | 24% | 1.4126 | -0.079632 | 0.24073 | 0.56797 | 1.0441 | 0.24073 | 1.6174 | 2.0882 | 2.3594 | 4.3372 | 1.8383 | 30.8553 | 5.6571 | 25.1982 | 1.6789 | 1.5211 | 1.1038
599 | 2022-08-10 20:40 | 0 | 1.061 | 31.0619 | 56.122 | 7 | 8.5491 | 0.18 | 29.1979 | 3.3023 | 37.9771 | 8.6107 | 1600.0645 | 93.6514 | 2.3259 | 62.8137 | 6.9716 | 1.5357 | 3 | 1.6417 | 0.2126 | 13.9108 | 2.9086 | 73.6492 | 0 | 0 | 0.0518 | 32.1229 | -23.9991 | 35.8735 | 1.7907 | 0.18352 | 0.079849 | 44.9271 | 0.48709 | 0.79848 | 0.039858 | 0.0040849 | 0.15581 | 0.0017773 | 35.8735 | 1.3544 | 6.2118 | 0 | 0.79962 | 92.1103 | 43.4396 | 1.4875 | 0.18 | 0.44 | 0.79 | 100% | 11% | 24% | 1.4081 | -0.079404 | 0.23805 | 0.56599 | 1.0224 | 0.23805 | 1.6081 | 2.0448 | 2.3776 | 4.2949 | 1.8064 | 30.6305 | 5.5941 | 25.0364 | 1.6401 | 1.5129 | 1.0841
600 | 2022-08-10 21:00 | 0 | 0.79448 | 31.074 | 56.2557 | 7 | 8.611 | 0.18 | 29.3754 | 3.2728 | 38.1018 | 8.4167 | 1600.0455 | 93.4114 | 2.3276 | 62.8242 | 7.0014 | 0.7275 | 3 | 1.622 | 0.21714 | 13.9222 | 2.893 | 73.6927 | 0 | 0 | 0.05866 | 31.8685 | -24.3873 | 36.0992 | 1.8037 | 0.18355 | 0.080427 | 45.1664 | 0.48986 | 0.79925 | 0.039934 | 0.0040638 | 0.15498 | 0.0017807 | 36.0992 | 1.3471 | 6.2169 | 0 | 0.79456 | 92.1299 | 43.6632 | 1.5032 | 0.18 | 0.46 | 0.78 | 100% | 11% | 25% | 1.4232 | -0.079979 | 0.23998 | 0.59692 | 1.0239 | 0.23998 | 1.6738 | 2.0478 | 2.4874 | 4.2665 | 1.7153 | 31.7084 | 5.6395 | 26.0689 | 1.6398 | 1.5778 | 1.0393
601 | 2022-08-10 21:20 | 0 | 0.55971 | 31.1056 | 56.2705 | 7 | 8.5613 | 0.18 | 29.2749 | 3.2046 | 38.0508 | 8.5111 | 1599.9355 | 93.171 | 2.3267 | 62.7918 | 7.0006 | 0.05125 | 3 | 1.6682 | 0.18845 | 14.0515 | 2.912 | 73.4408 | 0 | 0 | 0.054325 | 31.6653 | -24.6052 | 35.9599 | 1.7933 | 0.18353 | 0.079963 | 45.0162 | 0.48964 | 0.79882 | 0.039836 | 0.0040769 | 0.1555 | 0.0017763 | 35.9599 | 1.356 | 6.2746 | 0 | 0.81681 | 92.0725 | 43.5905 | 1.4257 | 0.18 | 0.44 | 0.73 | 100% | 10% | 24% | 1.3462 | -0.079517 | 0.24149 | 0.57541 | 0.95448 | 0.24149 | 1.6338 | 1.909 | 2.3827 | 3.9524 | 1.6588 | 30.9478 | 5.6751 | 25.2727 | 1.4984 | 1.5372 | 0.97476
602 | 2022-08-10 21:40 | 0 | 0.86 | 31.0453 | 56.1542 | 7 | 8.5672 | 0.18 | 29.262 | 3.1955 | 38.041 | 8.3192 | 1599.8 | 93.2452 | 2.3263 | 62.8005 | 6.9339 | 1.3248 | 3 | 1.635 | 0.1994 | 13.9525 | 2.8977 | 73.4347 | 0 | 0 | 0.05976 | 31.9053 | -24.249 | 35.9516 | 1.7945 | 0.18353 | 0.080018 | 45.0092 | 0.48957 | 0.79876 | 0.039869 | 0.0040776 | 0.15552 | 0.0017778 | 35.9516 | 1.3493 | 6.2304 | 0 | 0.80045 | 91.9199 | 43.5313 | 1.4779 | 0.18 | 0.45 | 0.77 | 100% | 11% | 25% | 1.3983 | -0.079572 | 0.23968 | 0.58142 | 1.005 | 0.23968 | 1.6422 | 2.0101 | 2.4258 | 4.1933 | 1.7286 | 31.1616 | 5.6325 | 25.5291 | 1.6026 | 1.5463 | 1.0364
603 | 2022-08-10 22:00 | 0 | 1.0757 | 31.0568 | 55.9718 | 7 | 8.5777 | 0.18 | 29.2944 | 3.1605 | 38.0916 | 8.66 | 1600.0435 | 93.4433 | 2.3245 | 62.8 | 6.9905 | 2.106 | 3 | 1.6058 | 0.21324 | 13.9681 | 2.9829 | 73.2007 | 0 | 0 | 0.05688 | 32.1325 | -23.8393 | 35.9922 | 1.7967 | 0.18353 | 0.080116 | 45.0521 | 0.49169 | 0.7989 | 0.03988 | 0.0040738 | 0.15538 | 0.0017783 | 35.9922 | 1.389 | 6.2374 | 0 | 0.78955 | 91.7575 | 43.6185 | 1.4335 | 0.18 | 0.41 | 0.76 | 100% | 11% | 23% | 1.3539 | -0.07967 | 0.23799 | 0.52871 | 0.98888 | 0.23799 | 1.5334 | 1.9778 | 2.2216 | 4.1551 | 1.8704 | 29.3681 | 5.5928 | 23.7753 | 1.5732 | 1.4382 | 1.0938
604 | 2022-08-10 22:20 | 0 | 0.76562 | 31.0903 | 55.9 | 7 | 8.6 | 0.18 | 29.2568 | 3.0997 | 37.9545 | 8.4429 | 1600.2857 | 93.1971 | 2.3241 | 62.8126 | 6.9911 | 0.999 | 3 | 1.5722 | 0.22082 | 14.0195 | 3.0096 | 73.2502 | 0 | 0 | 0.04535 | 31.8559 | -24.0441 | 35.972 | 1.8014 | 0.18354 | 0.080324 | 45.0368 | 0.49108 | 0.79872 | 0.039997 | 0.0040754 | 0.15543 | 0.0017835 | 35.972 | 1.4014 | 6.2603 | 0 | 0.77208 | 91.8515 | 43.6337 | 1.4031 | 0.18 | 0.4 | 0.74 | 100% | 11% | 22% | 1.3232 | -0.079877 | 0.24007 | 0.52313 | 0.96749 | 0.24007 | 1.5264 | 1.935 | 2.1791 | 4.03 | 1.8494 | 29.238 | 5.6416 | 23.5964 | 1.5269 | 1.4304 | 1.0675
605 | 2022-08-10 22:40 | 0 | 0.6 | 31.0749 | 56.0517 | 7 | 8.5881 | 0.18 | 29.3016 | 3.0465 | 38.0835 | 8.5524 | 1600 | 93.4946 | 2.3253 | 62.7317 | 6.98 | 0.25205 | 3 | 1.6009 | 0.23134 | 14.0226 | 2.9917 | 73.243 | 0 | 0 | 0.06416 | 31.6749 | -24.3769 | 36.0075 | 1.7989 | 0.18354 | 0.080213 | 45.0697 | 0.49162 | 0.79893 | 0.039913 | 0.0040723 | 0.15531 | 0.0017798 | 36.0075 | 1.393 | 6.2617 | 0 | 0.78703 | 91.8582 | 43.6623 | 1.4074 | 0.18 | 0.41 | 0.74 | 100% | 11% | 23% | 1.3276 | -0.079766 | 0.24144 | 0.53383 | 0.97118 | 0.24144 | 1.5505 | 1.9424 | 2.2111 | 4.0225 | 1.8193 | 29.648 | 5.6737 | 23.9743 | 1.5319 | 1.454 | 1.0536
606 | 2022-08-10 23:00 | 0 | 0.69241 | 31.0671 | 56.2112 | 7 | 8.5636 | 0.18 | 29.2964 | 3.0328 | 38.0864 | 8.5643 | 1600.2667 | 94.0405 | 2.3255 | 62.767 | 6.9455 | 1.3927 | 3 | 1.6696 | 0.24338 | 14 | 3.0335 | 72.8361 | 0 | 0 | 0.0795 | 31.7595 | -24.4517 | 35.9832 | 1.7937 | 0.18353 | 0.079984 | 45.04 | 0.49403 | 0.79892 | 0.039825 | 0.0040748 | 0.15542 | 0.0017758 | 35.9832 | 1.4125 | 6.2516 | 0 | 0.82484 | 91.5392 | 43.6473 | 1.3926 | 0.18 | 0.38 | 0.75 | 100% | 11% | 21% | 1.3131 | -0.079538 | 0.24078 | 0.50012 | 0.9818 | 0.24078 | 1.4818 | 1.9636 | 2.0771 | 4.0776 | 1.9631 | 28.5616 | 5.6583 | 22.9033 | 1.5543 | 1.3855 | 1.1218
607 | 2022-08-10 23:20 | 0 | 1.1785 | 31.0559 | 56.22 | 7 | 8.5582 | 0.18 | 29.2463 | 2.9949 | 38.06 | 8.5458 | 1599.9688 | 93.9167 | 2.3232 | 62.7677 | 6.9669 | 1.5008 | 3 | 1.6297 | 0.24588 | 13.9649 | 2.9376 | 72.888 | 0 | 0 | 0.06734 | 32.2344 | -23.9856 | 35.9289 | 1.7926 | 0.18353 | 0.079934 | 44.9846 | 0.49293 | 0.79869 | 0.039849 | 0.0040798 | 0.15561 | 0.0017769 | 35.9289 | 1.3679 | 6.2359 | 0 | 0.80335 | 91.4203 | 43.5328 | 1.4518 | 0.18 | 0.42 | 0.76 | 100% | 11% | 24% | 1.3723 | -0.079489 | 0.23723 | 0.549 | 0.98764 | 0.23723 | 1.5725 | 1.9753 | 2.3142 | 4.1632 | 1.799 | 29.9814 | 5.5749 | 24.4066 | 1.572 | 1.4776 | 1.0639
608 | 2022-08-10 23:40 | 0 | 0.70355 | 31.0876 | 56.3492 | 7 | 8.5883 | 0.18 | 29.3195 | 2.9723 | 38.0719 | 8.5167 | 1600.125 | 94.4 | 2.3202 | 62.6923 | 7.0206 | 0.79725 | 3 | 1.5341 | 0.23547 | 14.018 | 2.9656 | 72.907 | 0 | 0 | 0.06245 | 31.7912 | -24.558 | 36.0256 | 1.7989 | 0.18354 | 0.080215 | 45.0878 | 0.49413 | 0.79901 | 0.039898 | 0.0040707 | 0.15525 | 0.0017791 | 36.0256 | 1.3809 | 6.2597 | 0 | 0.75803 | 91.4248 | 43.6662 | 1.4216 | 0.18 | 0.42 | 0.74 | 100% | 11% | 23% | 1.3419 | -0.079768 | 0.24055 | 0.54784 | 0.9703 | 0.24055 | 1.5768 | 1.9406 | 2.2774 | 4.0337 | 1.7711 | 30.0558 | 5.653 | 24.4028 | 1.5317 | 1.4806 | 1.0345
609 | 2022-08-11 | 0 | 0.61658 | 31.0983 | 56.1965 | 7 | 8.5725 | 0.18 | 29.2911 | 2.9743 | 37.9632 | 8.3316 | 1600.1154 | 94.4838 | 2.3189 | 62.661 | 6.9579 | 0.70275 | 3 | 1.5964 | 0.23988 | 14.0003 | 2.9424 | 72.7806 | 0 | 0 | 0.06496 | 31.7149 | -24.4816 | 35.9848 | 1.7956 | 0.18353 | 0.080067 | 45.0436 | 0.49443 | 0.79889 | 0.039864 | 0.0040745 | 0.15541 | 0.0017775 | 35.9848 | 1.3701 | 6.2518 | 0 | 0.78931 | 91.3197 | 43.6067 | 1.4369 | 0.18 | 0.43 | 0.75 | 100% | 11% | 24% | 1.3573 | -0.079621 | 0.24112 | 0.55902 | 0.98303 | 0.24112 | 1.6003 | 1.9661 | 2.3184 | 4.0769 | 1.7585 | 30.4641 | 5.6664 | 24.7977 | 1.5561 | 1.5038 | 1.0348
610 | 2022-08-11 00:20 | 0 | 0.70793 | 31.109 | 56.3822 | 7 | 8.6342 | 0.18 | 29.3473 | 2.9188 | 38.1013 | 8.72 | 1600.2069 | 94.0432 | 2.3183 | 62.691 | 6.9715 | 1.8935 | 3 | 1.6167 | 0.24313 | 13.9272 | 2.9106 | 72.7585 | 0 | 0 | 0.0643 | 31.8169 | -24.5654 | 36.0892 | 1.8085 | 0.18356 | 0.080643 | 45.1615 | 0.49601 | 0.79912 | 0.040045 | 0.0040645 | 0.155 | 0.0017857 | 36.0892 | 1.3553 | 6.2191 | 0 | 0.80192 | 91.213 | 43.6636 | 1.4979 | 0.18 | 0.45 | 0.78 | 100% | 11% | 25% | 1.4177 | -0.080194 | 0.24038 | 0.59355 | 1.0226 | 0.24038 | 1.6679 | 2.0452 | 2.4692 | 4.2541 | 1.7229 | 31.6158 | 5.649 | 25.9668 | 1.6366 | 1.5717 | 1.0413
611 | 2022-08-11 00:40 | 0 | 1.3647 | 31.1014 | 55.9813 | 7 | 8.6244 | 0.18 | 29.3509 | 2.9125 | 38.0911 | 8.187 | 1600.5455 | 93.9079 | 2.3194 | 62.6759 | 6.9853 | 1.1967 | 3 | 1.6795 | 0.26452 | 13.975 | 2.9727 | 72.6188 | 0 | 0 | 0.06148 | 32.466 | -23.5152 | 36.0852 | 1.8065 | 0.18355 | 0.080552 | 45.1554 | 0.49691 | 0.79914 | 0.040006 | 0.0040649 | 0.15502 | 0.0017839 | 36.0852 | 1.3842 | 6.2405 | 0 | 0.83459 | 91.246 | 43.7099 | 1.4455 | 0.18 | 0.42 | 0.76 | 100% | 11% | 23% | 1.3654 | -0.080104 | 0.23557 | 0.54194 | 0.97477 | 0.23557 | 1.555 | 1.9495 | 2.3006 | 4.1379 | 1.7987 | 29.6569 | 5.5359 | 24.121 | 1.5491 | 1.4608 | 1.0604
612 | 2022-08-11 01:00 | 0 | 0.92464 | 31.1068 | 56.3028 | 7 | 8.5944 | 0.18 | 29.3374 | 2.8692 | 38.1019 | 8.6517 | 1600.0333 | 93.4895 | 2.3179 | 62.635 | 6.9979 | 0.42225 | 3 | 1.6323 | 0.21707 | 14.0503 | 2.9423 | 72.7513 | 0 | 0 | 0.0475 | 32.0314 | -24.2713 | 36.0483 | 1.8002 | 0.18354 | 0.080272 | 45.1119 | 0.4955 | 0.79909 | 0.039905 | 0.0040686 | 0.15517 | 0.0017794 | 36.0483 | 1.3701 | 6.2741 | 0 | 0.80879 | 91.3762 | 43.6925 | 1.4194 | 0.18 | 0.43 | 0.73 | 100% | 10% | 24% | 1.3396 | -0.079825 | 0.23875 | 0.55951 | 0.94429 | 0.23875 | 1.5965 | 1.8886 | 2.3435 | 3.9551 | 1.6877 | 30.298 | 5.6107 | 24.6873 | 1.4827 | 1.501 | 0.9878
613 | 2022-08-11 01:20 | 0 | 0.41621 | 31.1106 | 56.25 | 7 | 8.632 | 0.18 | 29.3377 | 2.8767 | 38.0918 | 8.2562 | 1599.75 | 94.2028 | 2.3202 | 62.6365 | 6.9763 | 1.538 | 3 | 1.6296 | 0.18478 | 14.0803 | 2.9841 | 72.4534 | 0 | 0 | 0.05006 | 31.5268 | -24.7232 | 36.0779 | 1.8081 | 0.18356 | 0.080623 | 45.1497 | 0.49795 | 0.79907 | 0.040046 | 0.0040655 | 0.15504 | 0.0017857 | 36.0779 | 1.3895 | 6.2875 | 0 | 0.81145 | 91.1474 | 43.7549 | 1.3948 | 0.18 | 0.42 | 0.71 | 100% | 10% | 23% | 1.3146 | -0.080174 | 0.24259 | 0.55317 | 0.94169 | 0.24259 | 1.5915 | 1.8834 | 2.2802 | 3.8818 | 1.7024 | 30.2588 | 5.7009 | 24.5579 | 1.471 | 1.4945 | 0.98427
614 | 2022-08-11 01:40 | 0 | 0.84968 | 31.0997 | 56.1505 | 7 | 8.617 | 0.18 | 29.3317 | 2.8495 | 38.1287 | 8.6308 | 1600.0435 | 94.0588 | 2.3185 | 62.6115 | 6.93 | 1.4025 | 3 | 1.5756 | 0.16466 | 14.0682 | 2.9927 | 72.7544 | 0 | 0 | 0.05518 | 31.9493 | -24.2012 | 36.0602 | 1.8049 | 0.18355 | 0.080483 | 45.1287 | 0.49564 | 0.79905 | 0.039995 | 0.0040673 | 0.15511 | 0.0017834 | 36.0602 | 1.3935 | 6.2821 | 0 | 0.78096 | 91.3909 | 43.7358 | 1.3929 | 0.18 | 0.41 | 0.72 | 100% | 10% | 23% | 1.3129 | -0.080035 | 0.23938 | 0.53652 | 0.93629 | 0.23938 | 1.5518 | 1.8726 | 2.2413 | 3.9114 | 1.7451 | 29.5737 | 5.6253 | 23.9484 | 1.4656 | 1.456 | 1.0066
615 | 2022-08-11 02:00 | 0 | 1.1475 | 31.1481 | 56.357 | 7 | 8.5814 | 0.18 | 29.2919 | 2.8053 | 38.0512 | 8.2842 | 1600.0278 | 95.0222 | 2.3178 | 62.574 | 6.99 | -0.19846 | 3 | 1.5562 | 0.21208 | 14.0303 | 2.975 | 72.6557 | 0 | 0 | 0.076075 | 32.2956 | -24.0614 | 35.9927 | 1.7975 | 0.18354 | 0.080151 | 45.0534 | 0.49539 | 0.79889 | 0.039896 | 0.0040737 | 0.15537 | 0.001779 | 35.9927 | 1.3853 | 6.2651 | 0 | 0.77095 | 91.2172 | 43.6431 | 1.4103 | 0.18 | 0.41 | 0.73 | 100% | 10% | 23% | 1.3306 | -0.079704 | 0.23679 | 0.53177 | 0.94811 | 0.23679 | 1.5371 | 1.8962 | 2.2457 | 4.004 | 1.7829 | 29.3317 | 5.5646 | 23.7671 | 1.4937 | 1.4424 | 1.0355
616 | 2022-08-11 02:20 | 0 | 0.74091 | 31.0805 | 56.1 | 7 | 8.586 | 0.18 | 29.3005 | 2.7942 | 38.065 | 8.352 | 1599.9062 | 94.9784 | 2.3162 | 62.563 | 7.0113 | 0.85475 | 3 | 1.5838 | 0.24036 | 14.0773 | 2.9842 | 72.7171 | 0 | 0 | 0.07078 | 31.8214 | -24.2786 | 36.0048 | 1.7984 | 0.18354 | 0.080193 | 45.0665 | 0.49514 | 0.79893 | 0.039906 | 0.0040726 | 0.15533 | 0.0017794 | 36.0048 | 1.3896 | 6.2861 | 0 | 0.78419 | 91.3623 | 43.6805 | 1.386 | 0.18 | 0.41 | 0.71 | 100% | 10% | 23% | 1.3063 | -0.079747 | 0.24032 | 0.53537 | 0.93472 | 0.24032 | 1.5514 | 1.8694 | 2.2277 | 3.8895 | 1.746 | 29.5754 | 5.6476 | 23.9278 | 1.4609 | 1.4553 | 1.0039
617 | 2022-08-11 02:40 | 0 | 0.70132 | 31.1325 | 56.0731 | 7 | 8.608 | 0.18 | 29.3777 | 2.7603 | 38.1234 | 8.0211 | 1599.7586 | 94.0656 | 2.3179 | 62.5273 | 6.9659 | 0.8125 | 3 | 1.596 | 0.24472 | 14.0799 | 2.9676 | 72.6733 | 0 | 0 | 0.0604 | 31.8338 | -24.2393 | 36.0992 | 1.803 | 0.18355 | 0.080399 | 45.1657 | 0.49673 | 0.79926 | 0.03992 | 0.0040638 | 0.15498 | 0.0017801 | 36.0992 | 1.3819 | 6.2873 | 0 | 0.79278 | 91.3169 | 43.7683 | 1.3974 | 0.18 | 0.42 | 0.71 | 100% | 10% | 23% | 1.3174 | -0.079951 | 0.24024 | 0.55126 | 0.93283 | 0.24024 | 1.583 | 1.8657 | 2.2946 | 3.8829 | 1.6922 | 30.0767 | 5.6457 | 24.4311 | 1.4572 | 1.4869 | 0.98005
618 | 2022-08-11 03:00 | 0 | 0.79783 | 31.1269 | 56.2092 | 7 | 8.6018 | 0.18 | 29.3032 | 2.7982 | 38.0591 | 8.7333 | 1600.6071 | 94.3966 | 2.3127 | 62.4892 | 6.9538 | 0.31 | 3 | 1.6039 | 0.23324 | 14.0706 | 2.9049 | 72.8598 | 0 | 0 | 0.07204 | 31.9248 | -24.2845 | 36.0199 | 1.8017 | 0.18354 | 0.080341 | 45.085 | 0.49437 | 0.79893 | 0.039963 | 0.0040711 | 0.15526 | 0.001782 | 36.0199 | 1.3526 | 6.2831 | 0 | 0.79293 | 91.4392 | 43.6556 | 1.4294 | 0.18 | 0.45 | 0.72 | 100% | 10% | 25% | 1.3495 | -0.079894 | 0.23955 | 0.58613 | 0.93563 | 0.23955 | 1.6514 | 1.8713 | 2.4468 | 3.9057 | 1.5963 | 31.1676 | 5.6295 | 25.5382 | 1.464 | 1.5555 | 0.94116
619 | 2022-08-11 03:20 | 0 | 1.059 | 31.0729 | 56.1193 | 7 | 8.6086 | 0.18 | 29.3608 | 2.7525 | 38.0792 | 8.515 | 1600.1429 | 95.3158 | 2.3182 | 62.5449 | 6.9955 | 1.6482 | 3 | 1.5801 | 0.20197 | 14.0982 | 2.8832 | 72.8483 | 0 | 0 | 0.06795 | 32.1319 | -23.9873 | 36.0827 | 1.8032 | 0.18355 | 0.080404 | 45.1493 | 0.49531 | 0.79919 | 0.039937 | 0.0040653 | 0.15504 | 0.0017808 | 36.0827 | 1.3425 | 6.2954 | 0 | 0.78267 | 91.4099 | 43.7207 | 1.4287 | 0.18 | 0.46 | 0.7 | 100% | 10% | 26% | 1.3487 | -0.079956 | 0.23801 | 0.59728 | 0.91362 | 0.23801 | 1.6706 | 1.8272 | 2.5095 | 3.8385 | 1.5296 | 31.4128 | 5.5933 | 25.8195 | 1.4226 | 1.5754 | 0.90303
620 | 2022-08-11 03:40 | 0 | 0.70658 | 31.0733 | 56.1882 | 7 | 8.6029 | 0.18 | 29.3229 | 2.7835 | 38.1267 | 8.6545 | 1600.0968 | 94.4444 | 2.3115 | 62.4688 | 6.9841 | 0.83525 | 3 | 1.5863 | 0.20398 | 14.0745 | 2.8815 | 72.4747 | 0 | 0 | 0.04166 | 31.7798 | -24.4084 | 36.0403 | 1.802 | 0.18354 | 0.080351 | 45.1057 | 0.49728 | 0.79902 | 0.03995 | 0.0040692 | 0.15519 | 0.0017814 | 36.0403 | 1.3417 | 6.2849 | 0 | 0.78885 | 91.017 | 43.6669 | 1.4388 | 0.18 | 0.46 | 0.72 | 100% | 10% | 26% | 1.3589 | -0.079903 | 0.24065 | 0.6034 | 0.93761 | 0.24065 | 1.6881 | 1.8752 | 2.5074 | 3.8962 | 1.5539 | 31.7723 | 5.6552 | 26.1171 | 1.4661 | 1.5918 | 0.92103
621 | 2022-08-11 04:00 | 0 | 0.62513 | 31.1315 | 56.3077 | 7 | 8.608 | 0.18 | 29.4 | 2.746 | 38.1152 | 8.2421 | 1600.3235 | 93.8658 | 2.3102 | 62.343 | 6.9639 | 0.19923 | 3 | 1.5722 | 0.19823 | 14.1909 | 2.904 | 72.5474 | 0 | 0 | 0.036 | 31.7566 | -24.5511 | 36.1215 | 1.803 | 0.18355 | 0.080399 | 45.188 | 0.4979 | 0.79936 | 0.039901 | 0.0040618 | 0.15491 | 0.0017792 | 36.1215 | 1.3522 | 6.3369 | 0 | 0.78283 | 91.2146 | 43.8106 | 1.3774 | 0.18 | 0.45 | 0.66 | 100% | 9% | 25% | 1.2975 | -0.079951 | 0.24082 | 0.59148 | 0.87007 | 0.24082 | 1.6646 | 1.7401 | 2.456 | 3.6129 | 1.471 | 31.2637 | 5.6594 | 25.6043 | 1.3307 | 1.5683 | 0.84854
622 | 2022-08-11 04:20 | 0 | 0.81839 | 31.0647 | 56.1638 | 7 | 8.5871 | 0.18 | 29.2917 | 2.7167 | 38.1203 | 8.4417 | 1599.8182 | 94.1667 | 2.3126 | 62.398 | 6.9694 | 1.6621 | 3 | 1.5824 | 0.1831 | 14.1881 | 2.9777 | 72.9553 | 0 | 0 | 0.07822 | 31.8831 | -24.2807 | 35.9969 | 1.7987 | 0.18354 | 0.080204 | 45.0588 | 0.49341 | 0.79889 | 0.039918 | 0.0040733 | 0.15535 | 0.00178 | 35.9969 | 1.3865 | 6.3356 | 0 | 0.78075 | 91.7035 | 43.719 | 1.3398 | 0.18 | 0.41 | 0.66 | 100% | 9% | 23% | 1.2601 | -0.079757 | 0.23986 | 0.53859 | 0.86827 | 0.23986 | 1.5569 | 1.7365 | 2.2454 | 3.6199 | 1.6121 | 29.5251 | 5.6367 | 23.8884 | 1.3288 | 1.4609 | 0.90953
623 | 2022-08-11 04:40 | 0 | 0.81619 | 31.1083 | 56.2722 | 7 | 8.6018 | 0.18 | 29.3511 | 2.72 | 38.0897 | 8.265 | 1599.9412 | 94.0971 | 2.3102 | 62.399 | 6.9822 | 0.83025 | 3 | 1.5821 | 0.20242 | 14.1474 | 2.9266 | 72.8572 | 0 | 0 | 0.0841 | 31.9245 | -24.3477 | 36.0678 | 1.8017 | 0.18354 | 0.080341 | 45.1329 | 0.49505 | 0.79915 | 0.039921 | 0.0040667 | 0.1551 | 0.0017801 | 36.0678 | 1.3628 | 6.3175 | 0 | 0.78321 | 91.5134 | 43.748 | 1.385 | 0.18 | 0.44 | 0.68 | 100% | 10% | 24% | 1.3051 | -0.079894 | 0.23955 | 0.57294 | 0.89082 | 0.23955 | 1.625 | 1.7816 | 2.3917 | 3.7187 | 1.5548 | 30.6562 | 5.6295 | 25.0266 | 1.3744 | 1.5292 | 0.89879
624 | 2022-08-11 05:00 | 0 | 0.64889 | 31.1025 | 56.2215 | 7 | 8.591 | 0.18 | 29.3369 | 2.7426 | 38.1221 | 8.4471 | 1600.1852 | 95.5973 | 2.3098 | 62.3356 | 6.9782 | 1.0859 | 3 | 1.5542 | 0.2096 | 14.2223 | 2.9261 | 72.7894 | 0 | 0 | 0.08334 | 31.7514 | -24.4701 | 36.0451 | 1.7995 | 0.18354 | 0.08024 | 45.1079 | 0.4952 | 0.79909 | 0.039893 | 0.0040689 | 0.15518 | 0.0017788 | 36.0451 | 1.3625 | 6.3509 | 0 | 0.76966 | 91.492 | 43.7585 | 1.3494 | 0.18 | 0.44 | 0.65 | 100% | 9% | 24% | 1.2696 | -0.079793 | 0.24085 | 0.57344 | 0.85182 | 0.24085 | 1.6286 | 1.7036 | 2.3808 | 3.5366 | 1.4855 | 30.6512 | 5.6601 | 24.9911 | 1.2942 | 1.5322 | 0.84463
625 | 2022-08-11 05:20 | 0 | 0.64943 | 31.067 | 56.04 | 7 | 8.5625 | 0.18 | 29.29 | 2.6858 | 38.0503 | 8.44 | 1599.6667 | 95.5 | 2.3049 | 62.2752 | 6.9612 | 1.8593 | 3 | 1.5685 | 0.2014 | 14.1932 | 2.9058 | 72.8366 | 0 | 0 | 0.06554 | 31.7164 | -24.3236 | 35.9759 | 1.7935 | 0.18353 | 0.079974 | 45.0325 | 0.49393 | 0.79889 | 0.039827 | 0.0040755 | 0.15544 | 0.0017759 | 35.9759 | 1.3531 | 6.3379 | 0 | 0.77473 | 91.5041 | 43.6669 | 1.3656 | 0.18 | 0.44 | 0.66 | 100% | 9% | 25% | 1.2861 | -0.079529 | 0.24111 | 0.57862 | 0.86985 | 0.24111 | 1.6395 | 1.7397 | 2.3999 | 3.6078 | 1.5033 | 30.8642 | 5.666 | 25.1982 | 1.3298 | 1.543 | 0.86184
626 | 2022-08-11 05:40 | 0 | 0.803 | 31.1329 | 56.2298 | 7 | 8.5786 | 0.18 | 29.3286 | 2.7142 | 38.1043 | 8.29 | 1599.8529 | 94.673 | 2.3068 | 62.255 | 6.9753 | 0.49275 | 3 | 1.5625 | 0.23135 | 14.1587 | 2.8844 | 72.946 | 0 | 0 | 0.07295 | 31.9359 | -24.2938 | 36.0271 | 1.7969 | 0.18353 | 0.080124 | 45.0872 | 0.49389 | 0.79905 | 0.039853 | 0.0040707 | 0.15525 | 0.0017771 | 36.0271 | 1.3431 | 6.3225 | 0 | 0.77169 | 91.5516 | 43.6927 | 1.3945 | 0.18 | 0.45 | 0.68 | 100% | 10% | 25% | 1.3148 | -0.079678 | 0.23946 | 0.59204 | 0.88392 | 0.23946 | 1.663 | 1.7678 | 2.4724 | 3.6914 | 1.493 | 31.2491 | 5.6272 | 25.6218 | 1.3608 | 1.5672 | 0.86828
627 | 2022-08-11 06:00 | 0 | 0.83241 | 31.1227 | 56.0943 | 7 | 8.6218 | 0.18 | 29.3767 | 2.697 | 38.1148 | 8.63 | 1600 | 94.62 | 2.3046 | 62.1995 | 6.9826 | 1.5846 | 3 | 1.6014 | 0.19998 | 14.2111 | 2.8673 | 72.9562 | 0 | 0 | 0.0895 | 31.9551 | -24.1391 | 36.1089 | 1.8059 | 0.18355 | 0.080528 | 45.1785 | 0.49494 | 0.79925 | 0.039973 | 0.0040628 | 0.15494 | 0.0017824 | 36.1089 | 1.3351 | 6.3459 | 0 | 0.79258 | 91.6359 | 43.7899 | 1.3886 | 0.18 | 0.47 | 0.65 | 100% | 9% | 26% | 1.3085 | -0.080079 | 0.23934 | 0.61389 | 0.85292 | 0.23934 | 1.7064 | 1.7058 | 2.565 | 3.5637 | 1.3894 | 31.881 | 5.6244 | 26.2566 | 1.299 | 1.6107 | 0.80646
628 | 2022-08-11 06:20 | 0 | 0.68833 | 31.1339 | 56.3062 | 7 | 8.591 | 0.18 | 29.3303 | 2.7125 | 38.1112 | 8.2167 | 1599.8065 | 94.8595 | 2.3007 | 62.1382 | 6.9782 | 1.3662 | 3 | 1.6555 | 0.23073 | 14.1342 | 2.9337 | 72.97 | 0 | 0 | 0.0917 | 31.8222 | -24.484 | 36.0385 | 1.7995 | 0.18354 | 0.08024 | 45.1013 | 0.49388 | 0.79906 | 0.039898 | 0.0040695 | 0.15521 | 0.0017791 | 36.0385 | 1.366 | 6.3115 | 0 | 0.81761 | 91.6933 | 43.7161 | 1.3852 | 0.18 | 0.43 | 0.69 | 100% | 10% | 24% | 1.3054 | -0.079793 | 0.24032 | 0.56752 | 0.90145 | 0.24032 | 1.6157 | 1.8029 | 2.3615 | 3.751 | 1.5884 | 30.5375 | 5.6475 | 24.89 | 1.3944 | 1.5195 | 0.91761
629 | 2022-08-11 06:40 | 0 | 0.70889 | 31.1141 | 56.301 | 7 | 8.619 | 0.18 | 29.3897 | 2.7155 | 38.1417 | 8.6852 | 1599.8889 | 95.1771 | 2.2946 | 61.9823 | 6.9731 | 0.25725 | 3 | 1.646 | 0.22224 | 14.183 | 2.9861 | 72.9814 | 0 | 0 | 0.09486 | 31.8229 | -24.4781 | 36.1197 | 1.8053 | 0.18355 | 0.080501 | 45.1887 | 0.49492 | 0.79931 | 0.039951 | 0.0040619 | 0.15491 | 0.0017815 | 36.1197 | 1.3905 | 6.3333 | 0 | 0.81461 | 91.7965 | 43.8435 | 1.3451 | 0.18 | 0.41 | 0.67 | 100% | 10% | 23% | 1.2651 | -0.080053 | 0.24033 | 0.54321 | 0.87288 | 0.24033 | 1.5671 | 1.7458 | 2.2603 | 3.632 | 1.6069 | 29.7029 | 5.6477 | 24.0552 | 1.3372 | 1.4709 | 0.90908
630 | 2022-08-11 07:00 | 0 | 0.7675 | 31.0791 | 56.0041 | 7 | 8.55 | 0.18 | 29.3036 | 2.6795 | 38.0573 | 8.1167 | 1599.6154 | 95.2618 | 2.2941 | 61.9485 | 6.97 | 0.95615 | 3 | 1.6785 | 0.2305 | 14.1921 | 2.935 | 72.6854 | 0 | 0 | 0.08815 | 31.8466 | -24.1575 | 35.9798 | 1.7909 | 0.18352 | 0.079857 | 45.0336 | 0.49501 | 0.79895 | 0.039768 | 0.0040752 | 0.15544 | 0.0017733 | 35.9798 | 1.3667 | 6.3374 | 0 | 0.83088 | 91.491 | 43.6838 | 1.3498 | 0.18 | 0.42 | 0.66 | 100% | 9% | 24% | 1.2704 | -0.079412 | 0.24011 | 0.55502 | 0.86694 | 0.24011 | 1.5903 | 1.7339 | 2.3115 | 3.6106 | 1.562 | 30.0596 | 5.6426 | 24.417 | 1.3257 | 1.4942 | 0.88721
631 | 2022-08-11 07:20 | 0 | 0.78 | 31.1135 | 56.0855 | 7 | 8.585 | 0.18 | 29.3328 | 2.7074 | 38.1348 | 8.235 | 1599.9677 | 95.44 | 2.2948 | 61.939 | 6.97 | 1.6249 | 3 | 1.6983 | 0.25192 | 14.1417 | 2.9499 | 72.6123 | 0 | 0 | 0.08822 | 31.8935 | -24.192 | 36.0363 | 1.7982 | 0.18354 | 0.080184 | 45.0978 | 0.49628 | 0.79907 | 0.039874 | 0.0040698 | 0.15522 | 0.001778 | 36.0363 | 1.3736 | 6.3149 | 0 | 0.84286 | 91.4023 | 43.7248 | 1.373 | 0.18 | 0.42 | 0.69 | 100% | 10% | 24% | 1.2933 | -0.079737 | 0.23978 | 0.55474 | 0.89505 | 0.23978 | 1.589 | 1.7901 | 2.3135 | 3.7328 | 1.6135 | 30.0919 | 5.6348 | 24.4571 | 1.3825 | 1.4931 | 0.9259
632 | 2022-08-11 07:40 | 0 | 0.6925 | 31.1373 | 56.052 | 7 | 8.6433 | 0.18 | 29.4055 | 2.7018 | 38.1408 | 8.02 | 1599.9565 | 95.2 | 2.2889 | 61.8177 | 6.9847 | 0.719 | 3 | 1.7475 | 0.23733 | 14.0991 | 2.9663 | 72.8817 | 0 | 0 | 0.098675 | 31.8298 | -24.2222 | 36.1546 | 1.8104 | 0.18356 | 0.080729 | 45.2288 | 0.49607 | 0.79937 | 0.040028 | 0.0040585 | 0.15477 | 0.0017849 | 36.1546 | 1.3813 | 6.2959 | 0 | 0.8669 | 91.6947 | 43.8317 | 1.3971 | 0.18 | 0.43 | 0.7 | 100% | 10% | 24% | 1.3169 | -0.080279 | 0.24029 | 0.56182 | 0.92172 | 0.24029 | 1.6042 | 1.8434 | 2.3381 | 3.8359 | 1.6406 | 30.3943 | 5.6468 | 24.7475 | 1.4349 | 1.5081 | 0.9515
633 | 2022-08-11 08:00 | 0 | 0.46469 | 31.105 | 56.2377 | 7 | 8.6218 | 0.18 | 29.3418 | 2.7041 | 38.1003 | 8.4857 | 1599.8276 | 94.9806 | 2.2894 | 61.7677 | 6.9953 | 1.526 | 3 | 1.7544 | 0.27078 | 14.1357 | 2.9111 | 72.4501 | 0 | 0 | 0.07086 | 31.5697 | -24.668 | 36.074 | 1.8059 | 0.18355 | 0.080528 | 45.1436 | 0.49792 | 0.7991 | 0.040004 | 0.004066 | 0.15506 | 0.0017838 | 36.074 | 1.3555 | 6.3122 | 0 | 0.87355 | 91.2513 | 43.7418 | 1.4018 | 0.18 | 0.45 | 0.69 | 100% | 10% | 25% | 1.3217 | -0.080079 | 0.24226 | 0.59444 | 0.90778 | 0.24226 | 1.6734 | 1.8156 | 2.4537 | 3.7472 | 1.5271 | 31.497 | 5.6931 | 25.8039 | 1.4037 | 1.5765 | 0.89041
634 | 2022-08-11 08:20 | 0 | 0.90875 | 31.1016 | 56.2912 | 7 | 8.6075 | 0.18 | 29.3244 | 2.7367 | 38.0983 | 8.219 | 1600.3636 | 95.6697 | 2.2854 | 61.7097 | 6.9311 | 1.0555 | 3 | 1.7237 | 0.26865 | 14.1334 | 2.9818 | 72.6135 | 0 | 0 | 0.066375 | 32.0104 | -24.2809 | 36.0455 | 1.8029 | 0.18355 | 0.080394 | 45.1119 | 0.4964 | 0.79902 | 0.039966 | 0.0040687 | 0.15517 | 0.0017821 | 36.0455 | 1.3884 | 6.3112 | 0 | 0.85564 | 91.4523 | 43.7451 | 1.3668 | 0.18 | 0.41 | 0.69 | 100% | 10% | 23% | 1.2868 | -0.079946 | 0.23892 | 0.53953 | 0.89658 | 0.23892 | 1.5569 | 1.7932 | 2.2582 | 3.7527 | 1.6618 | 29.5703 | 5.6145 | 23.9558 | 1.387 | 1.4613 | 0.94915
635 | 2022-08-11 08:40 | 0 | 1.1747 | 31.1043 | 56.2328 | 7 | 8.6133 | 0.18 | 29.337 | 2.7364 | 38.1118 | 8.7478 | 1600.0541 | 95.5484 | 2.285 | 61.682 | 7.0114 | 0.32225 | 3 | 1.7572 | 0.21788 | 14.0896 | 3.0103 | 72.6225 | 0 | 0 | 0.07046 | 32.279 | -23.9538 | 36.0626 | 1.8041 | 0.18355 | 0.080449 | 45.1303 | 0.49658 | 0.79908 | 0.039976 | 0.0040671 | 0.15511 | 0.0017826 | 36.0626 | 1.4017 | 6.2916 | 0 | 0.87257 | 91.4796 | 43.756 | 1.3743 | 0.18 | 0.4 | 0.71 | 100% | 10% | 22% | 1.2943 | -0.080001 | 0.23693 | 0.51944 | 0.91436 | 0.23693 | 1.5127 | 1.8287 | 2.1924 | 3.8592 | 1.7603 | 28.8759 | 5.5679 | 23.308 | 1.4259 | 1.418 | 1.0056
636 | 2022-08-11 09:00 | 0 | 0.50903 | 31.1008 | 56.3515 | 7 | 8.5864 | 0.18 | 29.3009 | 2.7715 | 38.0631 | 8.5444 | 1600.1333 | 94.8615 | 2.2817 | 61.686 | 7.0057 | 1.601 | 3 | 1.7642 | 0.2119 | 14.1708 | 3.0395 | 72.6515 | 0 | 0 | 0.07228 | 31.6098 | -24.7417 | 36.0054 | 1.7985 | 0.18354 | 0.080197 | 45.0672 | 0.49559 | 0.79893 | 0.039907 | 0.0040725 | 0.15532 | 0.0017795 | 36.0054 | 1.4153 | 6.3279 | 0 | 0.87434 | 91.6261 | 43.7487 | 1.3186 | 0.18 | 0.38 | 0.67 | 100% | 10% | 21% | 1.2388 | -0.07975 | 0.24193 | 0.50508 | 0.88593 | 0.24193 | 1.494 | 1.7719 | 2.0877 | 3.6619 | 1.754 | 28.5795 | 5.6854 | 22.8941 | 1.3606 | 1.3973 | 0.97375
637 | 2022-08-11 09:20 | 0 | 0.6352 | 31.0591 | 56.2195 | 7 | 8.591 | 0.18 | 29.3642 | 2.8035 | 38.1037 | 8.7864 | 1599.4839 | 96.0824 | 2.2823 | 61.649 | 6.9144 | 1.5265 | 3 | 1.756 | 0.21327 | 14.1327 | 3.0052 | 72.7038 | 0 | 0 | 0.07625 | 31.6943 | -24.5252 | 36.0724 | 1.7995 | 0.18354 | 0.08024 | 45.1352 | 0.49616 | 0.79921 | 0.039868 | 0.0040664 | 0.15509 | 0.0017778 | 36.0724 | 1.3993 | 6.3109 | 0 | 0.87126 | 91.5977 | 43.7826 | 1.3526 | 0.18 | 0.4 | 0.69 | 100% | 10% | 22% | 1.2728 | -0.079793 | 0.24129 | 0.52604 | 0.90597 | 0.24129 | 1.5347 | 1.8119 | 2.1801 | 3.7547 | 1.7222 | 29.2619 | 5.6703 | 23.5916 | 1.4017 | 1.4381 | 0.97469
638 | 2022-08-11 09:40 | 0 | 1.1086 | 31.0667 | 56.357 | 7 | 8.627 | 0.18 | 29.4233 | 2.8765 | 38.1657 | 8.7476 | 1599.9211 | 95.4789 | 2.2806 | 61.6542 | 6.97 | 0.43154 | 3 | 1.7764 | 0.2395 | 14.1236 | 3.0449 | 72.3603 | 0 | 0 | 0.0801 | 32.1752 | -24.1818 | 36.1596 | 1.807 | 0.18355 | 0.080576 | 45.2303 | 0.49972 | 0.79946 | 0.039951 | 0.0040582 | 0.15476 | 0.0017815 | 36.1596 | 1.4178 | 6.3068 | 0 | 0.88769 | 91.3052 | 43.8843 | 1.346 | 0.18 | 0.39 | 0.69 | 100% | 10% | 22% | 1.2659 | -0.080128 | 0.2377 | 0.504 | 0.89765 | 0.2377 | 1.4834 | 1.7953 | 2.1203 | 3.7764 | 1.7811 | 28.3821 | 5.586 | 22.7961 | 1.3912 | 1.3883 | 1.0021
639 | 2022-08-11 10:00 | 0 | 0.94652 | 31.0753 | 56.0733 | 7 | 8.5813 | 0.18 | 29.3 | 2.8828 | 38.0736 | 8.2857 | 1600.5385 | 96.4758 | 2.2823 | 61.6868 | 6.9924 | 0.97125 | 3 | 1.761 | 0.22557 | 13.9759 | 3.0622 | 72.7403 | 0 | 0 | 0.074725 | 32.0218 | -24.0515 | 36.0006 | 1.7974 | 0.18354 | 0.080149 | 45.0613 | 0.49492 | 0.79893 | 0.039889 | 0.004073 | 0.15534 | 0.0017787 | 36.0006 | 1.4259 | 6.2408 | 0 | 0.87153 | 91.5393 | 43.6673 | 1.3939 | 0.18 | 0.37 | 0.76 | 100% | 11% | 21% | 1.3142 | -0.079703 | 0.23882 | 0.48345 | 0.98781 | 0.23882 | 1.4445 | 1.9756 | 2.0244 | 4.1363 | 2.0432 | 27.9539 | 5.6122 | 22.3418 | 1.5696 | 1.349 | 1.1635
640 | 2022-08-11 10:20 | 0 | 0.41059 | 31.1384 | 56.3043 | 7 | 8.575 | 0.18 | 29.2847 | 3.026 | 38.0535 | 8.6667 | 1599.3793 | 96.541 | 2.2858 | 61.678 | 7.005 | 1.6385 | 3 | 1.723 | 0.25022 | 14.1148 | 3.0217 | 72.8027 | 0 | 0 | 0.06358 | 31.549 | -24.7552 | 35.9804 | 1.7961 | 0.18353 | 0.08009 | 45.0397 | 0.49422 | 0.79886 | 0.039879 | 0.0040749 | 0.15542 | 0.0017782 | 35.9804 | 1.407 | 6.3029 | 0 | 0.85154 | 91.6622 | 43.6903 | 1.3494 | 0.18 | 0.39 | 0.7 | 100% | 10% | 22% | 1.2698 | -0.079645 | 0.24239 | 0.51389 | 0.92069 | 0.24239 | 1.5126 | 1.8414 | 2.1201 | 3.7984 | 1.7916 | 28.9509 | 5.6962 | 23.2547 | 1.4293 | 1.4156 | 1.0097
641 | 2022-08-11 10:40 | 0 | 0.6805 | 31.1379 | 56.0498 | 7 | 8.6217 | 0.18 | 29.3313 | 3.1048 | 38.0518 | 8.535 | 1600.3214 | 95.675 | 2.2801 | 61.5485 | 6.9256 | 0.755 | 3 | 1.696 | 0.18615 | 14.041 | 3.0271 | 73.1509 | 0 | 0 | 0.064925 | 31.8184 | -24.2314 | 36.0634 | 1.8059 | 0.18355 | 0.080526 | 45.1329 | 0.493 | 0.79905 | 0.040013 | 0.0040669 | 0.1551 | 0.0017842 | 36.0634 | 1.4096 | 6.2699 | 0 | 0.83613 | 91.915 | 43.7429 | 1.3901 | 0.18 | 0.4 | 0.73 | 100% | 10% | 22% | 1.31 | -0.080078 | 0.24036 | 0.519 | 0.95607 | 0.24036 | 1.5187 | 1.9121 | 2.1592 | 3.9776 | 1.8421 | 29.0962 | 5.6486 | 23.4476 | 1.5035 | 1.4226 | 1.0569
642 | 2022-08-11 11:00 | 0 | 1.2727 | 31.1082 | 56.3453 | 7 | 8.5908 | 0.18 | 29.3135 | 3.1716 | 38.036 | 8.7321 | 1599.7333 | 95.4618 | 2.2836 | 61.6645 | 6.9825 | 0.05975 | 3 | 1.6665 | 0.09838 | 13.9937 | 3.0354 | 73.1773 | 0 | 0 | 0.07122 | 32.3809 | -23.9644 | 36.0216 | 1.7994 | 0.18354 | 0.080238 | 45.0843 | 0.49225 | 0.79898 | 0.039912 | 0.004071 | 0.15526 | 0.0017797 | 36.0216 | 1.4134 | 6.2488 | 0 | 0.82036 | 91.8728 | 43.6838 | 1.4006 | 0.18 | 0.39 | 0.75 | 100% | 11% | 21% | 1.3208 | -0.079791 | 0.23617 | 0.49673 | 0.96663 | 0.23617 | 1.4658 | 1.9333 | 2.1032 | 4.0929 | 1.946 | 28.2201 | 5.5501 | 22.67 | 1.5318 | 1.3713 | 1.117
643 | 2022-08-11 11:20 | 0 | 0.69649 | 31.1461 | 56.1382 | 7 | 8.6131 | 0.18 | 29.37 | 3.2412 | 38.17 | 8.4667 | 1600.1379 | 94.5027 | 2.2831 | 61.6947 | 7.0356 | 0.7295 | 3 | 1.7146 | 0.0834 | 13.9975 | 2.9776 | 73.3728 | 0 | 0 | 0.070825 | 31.8425 | -24.2957 | 36.0955 | 1.8041 | 0.18355 | 0.080447 | 45.1631 | 0.49195 | 0.79922 | 0.039946 | 0.0040641 | 0.15499 | 0.0017812 | 36.0955 | 1.3865 | 6.2505 | 0 | 0.84347 | 92.0624 | 43.7325 | 1.4307 | 0.18 | 0.42 | 0.75 | 100% | 11% | 23% | 1.3507 | -0.079999 | 0.24018 | 0.54647 | 0.98073 | 0.24018 | 1.5733 | 1.9615 | 2.2753 | 4.0834 | 1.7947 | 30.0164 | 5.6442 | 24.3722 | 1.5532 | 1.4772 | 1.0514
644 | 2022-08-11 11:40 | 0 | 0.63906 | 31.1371 | 56.265 | 7 | 8.5745 | 0.18 | 29.2368 | 3.3237 | 38.0359 | 8.8208 | 1599.9286 | 95.0132 | 2.283 | 61.714 | 6.9656 | 1.2902 | 3 | 1.6724 | 0.07112 | 14.1215 | 2.8921 | 73.3389 | 0 | 0 | 0.0602 | 31.7762 | -24.4888 | 35.9321 | 1.796 | 0.18353 | 0.080086 | 44.9913 | 0.48995 | 0.79865 | 0.039919 | 0.0040793 | 0.15559 | 0.00178 | 35.9321 | 1.3467 | 6.3059 | 0 | 0.8194 | 92.0249 | 43.5847 | 1.4067 | 0.18 | 0.45 | 0.69 | 100% | 10% | 25% | 1.327 | -0.07964 | 0.24066 | 0.58922 | 0.91018 | 0.24066 | 1.6598 | 1.8204 | 2.4484 | 3.782 | 1.5447 | 31.2643 | 5.6555 | 25.6088 | 1.4112 | 1.5635 | 0.90262
645 | 2022-08-11 12:00 | 0 | 0.8475 | 31.0437 | 56.2283 | 7 | 8.5773 | 0.18 | 29.2664 | 3.355 | 38.0879 | 8.437 | 1599.75 | 94.4167 | 2.2827 | 61.693 | 6.9512 | -0.040526 | 3 | 1.6393 | 0.04618 | 14.0399 | 2.9123 | 73.398 | 0 | 0 | 0.0581 | 31.8912 | -24.337 | 35.9639 | 1.7966 | 0.18353 | 0.080112 | 45.0237 | 0.48998 | 0.79878 | 0.039904 | 0.0040764 | 0.15547 | 0.0017793 | 35.9639 | 1.3561 | 6.2694 | 0 | 0.80324 | 91.9895 | 43.5894 | 1.4343 | 0.18 | 0.44 | 0.73 | 100% | 10% | 25% | 1.3546 | -0.079666 | 0.23979 | 0.57555 | 0.95452 | 0.23979 | 1.6307 | 1.909 | 2.4002 | 3.9806 | 1.6584 | 30.8776 | 5.6351 | 25.2425 | 1.5014 | 1.5348 | 0.97825
646 | 2022-08-11 12:20 | 0 | 0.88913 | 31.0464 | 56.181 | 7 | 8.5679 | 0.18 | 29.2368 | 3.3388 | 37.9854 | 8.9154 | 1600.1333 | 94.2833 | 2.2876 | 61.741 | 6.9774 | 0.282 | 3 | 1.6386 | 0.10138 | 13.9835 | 2.8956 | 73.5095 | 0 | 0 | 0.0544 | 31.9355 | -24.2455 | 35.9269 | 1.7946 | 0.18353 | 0.080024 | 44.9847 | 0.48874 | 0.79865 | 0.039894 | 0.0040798 | 0.15561 | 0.0017789 | 35.9269 | 1.3483 | 6.2442 | 0 | 0.80083 | 92.0272 | 43.5195 | 1.4652 | 0.18 | 0.45 | 0.76 | 100% | 11% | 25% | 1.3856 | -0.079579 | 0.23945 | 0.58231 | 0.98605 | 0.23945 | 1.6435 | 1.9721 | 2.4318 | 4.1179 | 1.6934 | 31.1419 | 5.6272 | 25.5147 | 1.565 | 1.5477 | 1.0112
647 | 2022-08-11 12:40 | 0 | 0.53706 | 31.0697 | 56.219 | 7 | 8.5787 | 0.18 | 29.3105 | 3.384 | 38.1083 | 8.325 | 1600.4688 | 94.8 | 2.2876 | 61.7165 | 6.9794 | 1.0602 | 3 | 1.6582 | 0.1865 | 14.0034 | 2.9481 | 73.5044 | 0 | 0 | 0.05288 | 31.6068 | -24.6122 | 36.0092 | 1.7969 | 0.18353 | 0.080126 | 45.0693 | 0.48989 | 0.79897 | 0.03987 | 0.0040723 | 0.15532 | 0.0017778 | 36.0092 | 1.3727 | 6.2531 | 0 | 0.81233 | 92.114 | 43.635 | 1.4343 | 0.18 | 0.42 | 0.75 | 100% | 11% | 24% | 1.3546 | -0.079679 | 0.24195 | 0.55917 | 0.98459 | 0.24195 | 1.6022 | 1.9692 | 2.3111 | 4.0694 | 1.7608 | 30.5085 | 5.6858 | 24.8227 | 1.5579 | 1.5055 | 1.0348
648 | 2022-08-11 13:00 | 0 | 0.62 | 31.0608 | 56.3546 | 7 | 8.5819 | 0.18 | 29.3113 | 3.3982 | 38.0943 | 8.8129 | 1599.8529 | 94.6231 | 2.287 | 61.777 | 6.9524 | 2.0957 | 3 | 1.683 | 0.21673 | 13.8704 | 3.0373 | 73.5256 | 0 | 0 | 0.0578 | 31.6808 | -24.6738 | 36.0124 | 1.7976 | 0.18354 | 0.080155 | 45.0732 | 0.48979 | 0.79898 | 0.039881 | 0.0040719 | 0.1553 | 0.0017783 | 36.0124 | 1.4143 | 6.1938 | 0 | 0.82435 | 92.1165 | 43.6205 | 1.4527 | 0.18 | 0.38 | 0.81 | 100% | 12% | 21% | 1.373 | -0.079709 | 0.24139 | 0.50407 | 1.0604 | 0.24139 | 1.4909 | 2.1207 | 2.0882 | 4.3928 | 2.1036 | 28.8719 | 5.6726 | 23.1993 | 1.7104 | 1.3944 | 1.2266
649 | 2022-08-11 13:20 | 0 | 0.85167 | 31.1363 | 56.3067 | 7 | 8.5564 | 0.18 | 29.2105 | 3.4072 | 37.9555 | 8.48 | 1600.125 | 94.405 | 2.288 | 61.7627 | 6.9769 | 0.60175 | 3 | 1.712 | 0.22188 | 13.8234 | 2.9298 | 73.5252 | 0 | 0 | 0.06556 | 31.988 | -24.3187 | 35.8917 | 1.7922 | 0.18353 | 0.079917 | 44.9469 | 0.48816 | 0.79854 | 0.039874 | 0.0040832 | 0.15574 | 0.001778 | 35.8917 | 1.3642 | 6.1728 | 0 | 0.8357 | 91.9904 | 43.4287 | 1.5182 | 0.18 | 0.43 | 0.83 | 100% | 12% | 24% | 1.4387 | -0.079472 | 0.23906 | 0.55748 | 1.0775 | 0.23906 | 1.5931 | 2.155 | 2.332 | 4.5074 | 1.9329 | 30.5127 | 5.6178 | 24.8949 | 1.7486 | 1.4974 | 1.1678
650 | 2022-08-11 13:40 | 0 | 0.62818 | 31.0665 | 56.2385 | 7 | 8.5796 | 0.18 | 29.2624 | 3.4732 | 38.0446 | 8.7233 | 1599.8077 | 94.5051 | 2.2854 | 61.7805 | 6.9947 | 0.46725 | 3 | 1.6566 | 0.22205 | 13.8719 | 2.9055 | 73.3594 | 0 | 0 | 0.0683 | 31.6947 | -24.5438 | 35.9617 | 1.7971 | 0.18353 | 0.080134 | 45.022 | 0.49021 | 0.79876 | 0.039916 | 0.0040766 | 0.15548 | 0.0017799 | 35.9617 | 1.3529 | 6.1944 | 0 | 0.81207 | 91.7933 | 43.509 | 1.513 | 0.18 | 0.44 | 0.81 | 100% | 12% | 25% | 1.4333 | -0.079688 | 0.24128 | 0.58395 | 1.059 | 0.24128 | 1.6505 | 2.1181 | 2.4202 | 4.3893 | 1.8136 | 31.4209 | 5.6701 | 25.7508 | 1.7079 | 1.554 | 1.0991
651 | 2022-08-11 14:00 | 0 | 0.68 | 31.1503 | 56.095 | 7 | 8.5733 | 0.18 | 29.2931 | 3.5155 | 38.0595 | 8.648 | 1599.8 | 94.7158 | 2.2848 | 61.7885 | 6.9588 | 0.70897 | 3 | 1.691 | 0.22906 | 13.8517 | 2.8939 | 73.1486 | 0 | 0 | 0.07514 | 31.8303 | -24.2647 | 35.9875 | 1.7958 | 0.18353 | 0.080075 | 45.0464 | 0.49198 | 0.7989 | 0.039865 | 0.0040743 | 0.1554 | 0.0017776 | 35.9875 | 1.3475 | 6.1854 | 0 | 0.83193 | 91.5852 | 43.5204 | 1.526 | 0.18 | 0.45 | 0.81 | 100% | 12% | 25% | 1.4464 | -0.079629 | 0.24025 | 0.58679 | 1.0663 | 0.24025 | 1.6541 | 2.1327 | 2.4424 | 4.4385 | 1.8172 | 31.4807 | 5.6458 | 25.8349 | 1.7242 | 1.558 | 1.1067
652 | 2022-08-11 14:20 | 0 | 0.77105 | 31.1153 | 56.1172 | 7 | 8.57 | 0.18 | 29.2376 | 3.519 | 37.9528 | 8.9185 | 1599.8929 | 93.9632 | 2.2909 | 61.9028 | 6.9728 | 1.2085 | 3 | 1.6927 | 0.23335 | 13.7954 | 2.9267 | 73.0841 | 0 | 0 | 0.077875 | 31.8863 | -24.2309 | 35.9294 | 1.7951 | 0.18353 | 0.080044 | 44.9876 | 0.49162 | 0.79865 | 0.039901 | 0.0040796 | 0.1556 | 0.0017792 | 35.9294 | 1.3628 | 6.1603 | 0 | 0.83216 | 91.4989 | 43.4525 | 1.5352 | 0.18 | 0.43 | 0.84 | 100% | 12% | 24% | 1.4556 | -0.079598 | 0.23982 | 0.56489 | 1.0973 | 0.23982 | 1.6094 | 2.1946 | 2.3554 | 4.5754 | 1.9425 | 30.8233 | 5.6359 | 25.1874 | 1.7869 | 1.5135 | 1.1806
653 | 2022-08-11 14:40 | 0 | 0.62387 | 31.0779 | 56.4062 | 7 | 8.5618 | 0.18 | 29.2215 | 3.545 | 37.9497 | 8.5739 | 1600.1154 | 93.1975 | 2.2939 | 61.9344 | 6.9806 | 0.45275 | 3 | 1.6342 | 0.20922 | 13.7831 | 2.9351 | 73.0164 | 0 | 0 | 0.08122 | 31.7017 | -24.7045 | 35.9069 | 1.7934 | 0.18353 | 0.079967 | 44.9634 | 0.49177 | 0.79858 | 0.039885 | 0.0040817 | 0.15568 | 0.0017785 | 35.9069 | 1.3667 | 6.1548 | 0 | 0.80365 | 91.3687 | 43.4284 | 1.535 | 0.18 | 0.43 | 0.85 | 100% | 12% | 24% | 1.4554 | -0.079522 | 0.24122 | 0.56079 | 1.1109 | 0.24122 | 1.604 | 2.2219 | 2.3249 | 4.6055 | 1.981 | 30.7808 | 5.6686 | 25.1122 | 1.8118 | 1.5075 | 1.2018
654 | 2022-08-11 15:00 | 0 | 0.54421 | 31.1123 | 56.1262 | 7 | 8.5855 | 0.18 | 29.3078 | 3.5665 | 38.0581 | 9 | 1600.1765 | 93.6216 | 2.292 | 61.8942 | 6.9775 | -0.151 | 3 | 1.7147 | 0.21512 | 13.6959 | 2.9319 | 72.8779 | 0 | 0 | 0.0669 | 31.6565 | -24.4697 | 36.0117 | 1.7983 | 0.18354 | 0.080189 | 45.0733 | 0.49414 | 0.79896 | 0.039898 | 0.004072 | 0.1553 | 0.0017791 | 36.0117 | 1.3652 | 6.1158 | 0 | 0.84728 | 91.2204 | 43.4928 | 1.5806 | 0.18 | 0.43 | 0.88 | 100% | 13% | 24% | 1.5008 | -0.079742 | 0.24157 | 0.57005 | 1.1638 | 0.24157 | 1.6232 | 2.3275 | 2.3597 | 4.8175 | 2.0415 | 31.1983 | 5.677 | 25.5213 | 1.9169 | 1.5266 | 1.2556
655 | 2022-08-11 15:20 | 0 | 0.7728 | 31.1278 | 55.9712 | 7 | 8.5768 | 0.18 | 29.2763 | 3.6048 | 38.0255 | 8.7741 | 1600.3636 | 94.3425 | 2.2929 | 61.96 | 6.986 | 0.43026 | 3 | 1.6595 | 0.22162 | 13.6876 | 2.9289 | 72.8761 | 0 | 0 | 0.0677 | 31.9006 | -24.0706 | 35.9734 | 1.7965 | 0.18353 | 0.080107 | 45.0331 | 0.49362 | 0.79882 | 0.039893 | 0.0040755 | 0.15544 | 0.0017788 | 35.9734 | 1.3638 | 6.1121 | 0 | 0.81916 | 91.152 | 43.4493 | 1.5838 | 0.18 | 0.43 | 0.89 | 100% | 13% | 24% | 1.5041 | -0.079661 | 0.23972 | 0.56517 | 1.1597 | 0.23972 | 1.6098 | 2.3194 | 2.3576 | 4.8378 | 2.052 | 30.9524 | 5.6334 | 25.319 | 1.9119 | 1.5139 | 1.2629
656 | 2022-08-11 15:40 | 0 | 1.0918 | 31.0556 | 56.43 | 7 | 8.5677 | 0.18 | 29.2376 | 3.6055 | 37.9688 | 8.5 | 1600.4194 | 94.4273 | 2.2962 | 61.9883 | 6.9732 | 1.4083 | 3 | 1.6863 | 0.23396 | 13.5564 | 2.8811 | 72.6086 | 0 | 0 | 0.07218 | 32.1474 | -24.2826 | 35.9276 | 1.7946 | 0.18353 | 0.080023 | 44.9853 | 0.49481 | 0.79865 | 0.039893 | 0.0040798 | 0.15561 | 0.0017789 | 35.9276 | 1.3415 | 6.0535 | 0 | 0.8344 | 90.7323 | 43.3227 | 1.6626 | 0.18 | 0.45 | 0.95 | 100% | 14% | 25% | 1.5831 | -0.079577 | 0.23788 | 0.58721 | 1.2267 | 0.23788 | 1.6502 | 2.4535 | 2.4686 | 5.1571 | 2.0891 | 31.7108 | 5.5901 | 26.1208 | 2.0491 | 1.555 | 1.3177
657 | 2022-08-11 16:00 | 0 | 0.60321 | 31.0908 | 56.0005 | 7 | 8.5645 | 0.18 | 29.2313 | 3.6295 | 38.0345 | 9.096 | 1600.1 | 94.3684 | 2.2967 | 62.0647 | 7.0085 | 0.27325 | 3 | 1.7036 | 0.23653 | 13.5633 | 2.8574 | 72.3488 | 0 | 0 | 0.076025 | 31.694 | -24.3065 | 35.9188 | 1.7939 | 0.18353 | 0.079992 | 44.9758 | 0.49647 | 0.79863 | 0.039886 | 0.0040806 | 0.15564 | 0.0017786 | 35.9188 | 1.3305 | 6.0566 | 0 | 0.84579 | 90.4732 | 43.306 | 1.6698 | 0.18 | 0.46 | 0.94 | 100% | 13% | 26% | 1.5903 | -0.079547 | 0.24128 | 0.60919 | 1.2402 | 0.24128 | 1.7009 | 2.4804 | 2.5249 | 5.1402 | 2.0358 | 32.5906 | 5.67 | 26.9206 | 2.0703 | 1.6044 | 1.2903
658 | 2022-08-11 16:20 | 0 | 0.54658 | 31.1303 | 56.368 | 7 | 8.5784 | 0.18 | 29.27 | 3.6508 | 37.996 | 8.8038 | 1599.4815 | 93.7474 | 2.2988 | 62.107 | 6.9613 | 0.0385 | 3 | 1.6305 | 0.21534 | 13.6317 | 2.9123 | 72.4423 | 0 | 0 | 0.07806 | 31.6769 | -24.6911 | 35.9684 | 1.7968 | 0.18353 | 0.080122 | 45.0284 | 0.49651 | 0.79879 | 0.039904 | 0.004076 | 0.15546 | 0.0017794 | 35.9684 | 1.3561 | 6.0872 | 0 | 0.80956 | 90.6168 | 43.4116 | 1.6168 | 0.18 | 0.44 | 0.91 | 100% | 13% | 25% | 1.5371 | -0.079676 | 0.24141 | 0.57972 | 1.2007 | 0.24141 | 1.6423 | 2.4014 | 2.4013 | 4.9736 | 2.0712 | 31.5746 | 5.6732 | 25.9014 | 1.991 | 1.5457 | 1.2881
659 | 2022-08-11 16:40 | 0 | 0.8655 | 31.1306 | 56.2036 | 7 | 8.56 | 0.18 | 29.2374 | 3.6372 | 38.0172 | 8.7129 | 1599.8667 | 93.273 | 2.3 | 62.1021 | 6.9394 | -0.43575 | 3 | 1.6625 | 0.21782 | 13.5718 | 2.9086 | 72.205 | 0 | 0 | 0.08255 | 31.9961 | -24.2075 | 35.9214 | 1.793 | 0.18353 | 0.07995 | 44.9774 | 0.49749 | 0.79865 | 0.039864 | 0.0040804 | 0.15563 | 0.0017776 | 35.9214 | 1.3544 | 6.0604 | 0 | 0.82708 | 90.3479 | 43.3361 | 1.6412 | 0.18 | 0.44 | 0.94 | 100% | 13% | 24% | 1.5617 | -0.079505 | 0.239 | 0.5712 | 1.2236 | 0.239 | 1.6204 | 2.4471 | 2.39 | 5.1196 | 2.1421 | 31.2413 | 5.6164 | 25.6249 | 2.0408 | 1.5248 | 1.3384
660 | 2022-08-11 17:00 | 0 | 0.929 | 31.0855 | 56.1905 | 7 | 8.5752 | 0.18 | 29.2513 | 3.7364 | 38.0318 | 8.46 | 1600.3125 | 93.7865 | 2.2993 | 62.131 | 6.9937 | 0.668 | 3 | 1.593 | 0.21004 | 13.5679 | 2.8984 | 72.3501 | 0 | 0 | 0.07944 | 32.0145 | -24.176 | 35.9471 | 1.7962 | 0.18353 | 0.080092 | 45.0064 | 0.49685 | 0.79871 | 0.039909 | 0.0040779 | 0.15553 | 0.0017796 | 35.9471 | 1.3496 | 6.0587 | 0 | 0.79149 | 90.4094 | 43.3554 | 1.6511 | 0.18 | 0.45 | 0.94 | 100% | 13% | 25% | 1.5714 | -0.079646 | 0.23887 | 0.58118 | 1.2252 | 0.23887 | 1.6401 | 2.4503 | 2.4331 | 5.1291 | 2.1081 | 31.5583 | 5.6134 | 25.9449 | 2.0443 | 1.5446 | 1.3235
661 | 2022-08-11 17:20 | 0 | 0.56704 | 31.0943 | 55.999 | 7 | 8.6041 | 0.18 | 29.3564 | 3.7315 | 38.06 | 9.1531 | 1599.8966 | 94.0784 | 2.3028 | 62.21 | 6.9994 | 0.74625 | 3 | 1.5855 | 0.22393 | 13.5777 | 2.9331 | 72.0725 | 0 | 0 | 0.091475 | 31.6614 | -24.3376 | 36.0748 | 1.8022 | 0.18354 | 0.080362 | 45.1405 | 0.50054 | 0.79917 | 0.039924 | 0.0040661 | 0.15507 | 0.0017803 | 36.0748 | 1.3658 | 6.063 | 0 | 0.79357 | 90.1688 | 43.5036 | 1.6369 | 0.18 | 0.44 | 0.94 | 100% | 13% | 24% | 1.5569 | -0.079915 | 0.24155 | 0.57434 | 1.2331 | 0.24155 | 1.6318 | 2.4661 | 2.3778 | 5.1048 | 2.1469 | 31.4731 | 5.6764 | 25.7968 | 2.0555 | 1.5352 | 1.3389
662 | 2022-08-11 17:40 | 0 | 0.59129 | 31.1175 | 56.2025 | 7 | 8.575 | 0.18 | 29.2344 | 3.7287 | 38.0378 | 8.4167 | 1600.2143 | 93.6128 | 2.3049 | 62.1668 | 6.9257 | 0.646 | 3 | 1.6066 | 0.17946 | 13.5294 | 2.8688 | 72.2718 | 0 | 0 | 0.0954 | 31.7088 | -24.4937 | 35.9301 | 1.7961 | 0.18353 | 0.08009 | 44.9894 | 0.49715 | 0.79863 | 0.039923 | 0.0040795 | 0.15559 | 0.0017802 | 35.9301 | 1.3358 | 6.0415 | 0 | 0.79874 | 90.2766 | 43.3074 | 1.682 | 0.18 | 0.46 | 0.96 | 100% | 14% | 26% | 1.6023 | -0.079645 | 0.24117 | 0.60484 | 1.2595 | 0.24117 | 1.692 | 2.519 | 2.5079 | 5.2225 | 2.0824 | 32.4854 | 5.6675 | 26.8179 | 2.109 | 1.5955 | 1.3218
663 | 2022-08-11 18:00 | 0 | 1.0275 | 31.1029 | 56.32 | 7 | 8.5992 | 0.18 | 29.3167 | 3.7578 | 38.1314 | 9.1179 | 1600.1481 | 93.1622 | 2.3005 | 62.1097 | 6.9539 | 0.04359 | 3 | 1.594 | 0.20503 | 13.5548 | 2.9042 | 72.3531 | 0 | 0 | 0.081425 | 32.1304 | -24.1896 | 36.0314 | 1.8012 | 0.18354 | 0.080317 | 45.096 | 0.49799 | 0.79899 | 0.039941 | 0.0040701 | 0.15522 | 0.001781 | 36.0314 | 1.3523 | 6.0528 | 0 | 0.79381 | 90.406 | 43.4365 | 1.6595 | 0.18 | 0.45 | 0.95 | 100% | 14% | 25% | 1.5797 | -0.07987 | 0.23802 | 0.58214 | 1.2283 | 0.23802 | 1.6403 | 2.4567 | 2.4458 | 5.1607 | 2.11 | 31.5579 | 5.5934 | 25.9644 | 2.052 | 1.5451 | 1.3281
664 | 2022-08-11 18:20 | 0 | 0.75714 | 31.1133 | 56.2003 | 7 | 8.5811 | 0.18 | 29.265 | 3.7367 | 38.0523 | 8.7333 | 1599.6538 | 93.8351 | 2.3002 | 62.1135 | 7.0078 | -0.04325 | 3 | 1.7094 | 0.216 | 13.527 | 2.9508 | 72.2414 | 0 | 0 | 0.07586 | 31.8705 | -24.3298 | 35.9654 | 1.7974 | 0.18354 | 0.080147 | 45.0261 | 0.49785 | 0.79877 | 0.039919 | 0.0040762 | 0.15547 | 0.00178 | 35.9654 | 1.374 | 6.0404 | 0 | 0.85103 | 90.4285 | 43.3798 | 1.6462 | 0.18 | 0.42 | 0.96 | 100% | 14% | 24% | 1.5665 | -0.079701 | 0.23995 | 0.55353 | 1.2545 | 0.23995 | 1.587 | 2.5091 | 2.3069 | 5.2283 | 2.2664 | 30.7799 | 5.6388 | 25.1411 | 2.1012 | 1.491 | 1.4092
665 | 2022-08-11 18:40 | 0 | 0.48194 | 31.0747 | 56.2175 | 7 | 8.5727 | 0.18 | 29.2625 | 3.7647 | 37.9485 | 8.844 | 1600.037 | 94.4784 | 2.2978 | 62.0733 | 6.9853 | 0.25025 | 3 | 1.6672 | 0.20784 | 13.5859 | 2.9118 | 72.2873 | 0 | 0 | 0.07144 | 31.5567 | -24.6608 | 35.9564 | 1.7956 | 0.18353 | 0.080069 | 45.0152 | 0.49741 | 0.79876 | 0.03989 | 0.0040771 | 0.1555 | 0.0017787 | 35.9564 | 1.3558 | 6.0667 | 0 | 0.82928 | 90.4522 | 43.3789 | 1.6362 | 0.18 | 0.44 | 0.93 | 100% | 13% | 24% | 1.5566 | -0.079623 | 0.24233 | 0.5807 | 1.2323 | 0.24233 | 1.6461 | 2.4646 | 2.3963 | 5.0851 | 2.1221 | 31.7097 | 5.6948 | 26.0149 | 2.0526 | 1.5491 | 1.325
666 | 2022-08-11 19:00 | 0 | 0.52929 | 31.0986 | 56.0335 | 7 | 8.584 | 0.18 | 29.3222 | 3.7585 | 38.0628 | 8.7261 | 1600.2857 | 94.8657 | 2.295 | 61.9815 | 6.9254 | 1.0828 | 3 | 1.697 | 0.212 | 13.6847 | 2.9138 | 72.2176 | 0 | 0 | 0.07435 | 31.6279 | -24.4056 | 36.025 | 1.798 | 0.18354 | 0.080175 | 45.0862 | 0.49884 | 0.79902 | 0.039879 | 0.0040708 | 0.15526 | 0.0017783 | 36.025 | 1.3568 | 6.1108 | 0 | 0.84655 | 90.5132 | 43.4926 | 1.5936 | 0.18 | 0.44 | 0.89 | 100% | 13% | 25% | 1.5139 | -0.079728 | 0.24179 | 0.58125 | 1.1714 | 0.24179 | 1.6461 | 2.3428 | 2.4039 | 4.8446 | 2.0153 | 31.5816 | 5.6821 | 25.8995 | 1.9317 | 1.5494 | 1.2468
667 | 2022-08-11 19:20 | 0 | 1.0431 | 31.1318 | 56.2338 | 7 | 8.5917 | 0.18 | 29.3115 | 3.7769 | 38.0777 | 8.7176 | 1599.9375 | 94.2684 | 2.2952 | 61.9595 | 6.9657 | 0.47525 | 3 | 1.6862 | 0.20882 | 13.6179 | 2.8843 | 72.5043 | 0 | 0 | 0.0693 | 32.1749 | -24.0588 | 36.0202 | 1.7996 | 0.18354 | 0.080246 | 45.0832 | 0.4968 | 0.79897 | 0.039918 | 0.0040711 | 0.15527 | 0.00178 | 36.0202 | 1.343 | 6.081 | 0 | 0.8377 | 90.6926 | 43.4443 | 1.6389 | 0.18 | 0.46 | 0.92 | 100% | 13% | 25% | 1.5591 | -0.079799 | 0.23768 | 0.59126 | 1.1901 | 0.23768 | 1.6579 | 2.3802 | 2.4876 | 5.0071 | 2.0128 | 31.7588 | 5.5856 | 26.1732 | 1.9762 | 1.5628 | 1.2645
668 | 2022-08-11 19:40 | 0 | 1.0047 | 31.0708 | 56.2335 | 7 | 8.6057 | 0.18 | 29.2969 | 3.7785 | 37.9741 | 9.1583 | 1600.0303 | 93.6556 | 2.2985 | 61.9447 | 7.0171 | 0.4005 | 3 | 1.6888 | 0.20605 | 13.5531 | 2.8829 | 72.9096 | 0 | 0 | 0.0586 | 32.0756 | -24.1579 | 36.0166 | 1.8026 | 0.18355 | 0.080377 | 45.0826 | 0.49399 | 0.7989 | 0.039983 | 0.0040713 | 0.15527 | 0.0017829 | 36.0166 | 1.3424 | 6.0521 | 0 | 0.83424 | 91.0344 | 43.4111 | 1.6716 | 0.18 | 0.46 | 0.95 | 100% | 14% | 26% | 1.5916 | -0.07993 | 0.23843 | 0.59774 | 1.2314 | 0.23843 | 1.6723 | 2.4628 | 2.507 | 5.1646 | 2.0601 | 32.0812 | 5.6031 | 26.4781 | 2.0575 | 1.577 | 1.3047
669 | 2022-08-11 20:00 | 0 | 0.43162 | 31.1574 | 56.1313 | 7 | 8.5706 | 0.18 | 29.2513 | 3.7918 | 38.0361 | 8.5875 | 1599.9231 | 94.3278 | 2.2899 | 61.903 | 6.9831 | 0.02225 | 3 | 1.7442 | 0.21502 | 13.7525 | 2.9418 | 73.0006 | 0 | 0 | 0.07952 | 31.589 | -24.5423 | 35.9435 | 1.7952 | 0.18353 | 0.080049 | 45.0019 | 0.49237 | 0.79871 | 0.039891 | 0.0040783 | 0.15555 | 0.0017788 | 35.9435 | 1.3698 | 6.1411 | 0 | 0.85882 | 91.4391 | 43.4545 | 1.5474 | 0.18 | 0.43 | 0.86 | 100% | 12% | 24% | 1.4678 | -0.079603 | 0.24208 | 0.56104 | 1.1329 | 0.24208 | 1.6063 | 2.2659 | 2.3176 | 4.68 | 2.0193 | 30.8709 | 5.6889 | 25.182 | 1.8543 | 1.5094 | 1.2285
670 | 2022-08-11 20:20 | 0 | 0.68765 | 31.0661 | 56.11 | 7 | 8.5883 | 0.18 | 29.2789 | 3.7454 | 38.1025 | 8.8625 | 1599.9583 | 94.6917 | 2.2913 | 61.8963 | 6.9444 | 0.49375 | 3 | 1.7073 | 0.2172 | 13.7885 | 2.9272 | 73.1363 | 0 | 0 | 0.07575 | 31.7537 | -24.3563 | 35.9851 | 1.7989 | 0.18354 | 0.080215 | 45.0473 | 0.49203 | 0.79883 | 0.039934 | 0.0040744 | 0.15539 | 0.0017807 | 35.9851 | 1.363 | 6.1572 | 0 | 0.84003 | 91.5593 | 43.5053 | 1.542 | 0.18 | 0.44 | 0.84 | 100% | 12% | 24% | 1.4622 | -0.079768 | 0.24084 | 0.57193 | 1.1059 | 0.24084 | 1.6255 | 2.2119 | 2.3748 | 4.5921 | 1.9337 | 31.1106 | 5.6596 | 25.4509 | 1.8025 | 1.5292 | 1.1787
671 | 2022-08-11 20:40 | 0 | 1.1744 | 31.1073 | 56.3098 | 7 | 8.5807 | 0.18 | 29.2944 | 3.7303 | 38.0469 | 8.875 | 1600.1034 | 92.9833 | 2.2951 | 61.9477 | 6.9783 | 1.196 | 3 | 1.784 | 0.2237 | 13.7743 | 2.9433 | 73.2657 | 0 | 0 | 0.07252 | 32.2816 | -24.0281 | 35.9945 | 1.7973 | 0.18354 | 0.080144 | 45.0551 | 0.49129 | 0.7989 | 0.039892 | 0.0040736 | 0.15537 | 0.0017788 | 35.9945 | 1.3705 | 6.1508 | 0 | 0.87648 | 91.7674 | 43.5159 | 1.5392 | 0.18 | 0.43 | 0.85 | 100% | 12% | 24% | 1.4595 | -0.079698 | 0.23689 | 0.55085 | 1.096 | 0.23689 | 1.5755 | 2.1921 | 2.3253 | 4.6267 | 1.9897 | 30.2426 | 5.567 | 24.6756 | 1.7894 | 1.4807 | 1.2084
672 | 2022-08-11 21:00 | 0 | 0.70649 | 31.0997 | 56.1576 | 7 | 8.5841 | 0.18 | 29.3145 | 3.6949 | 38.1457 | 8.9962 | 1600.1429 | 92.7974 | 2.293 | 61.953 | 6.998 | 1.3075 | 3 | 1.7076 | 0.23425 | 13.9256 | 3.041 | 73.4051 | 0 | 0 | 0.07805 | 31.8062 | -24.3514 | 36.0173 | 1.798 | 0.18354 | 0.080175 | 45.0785 | 0.49066 | 0.79899 | 0.039886 | 0.0040715 | 0.15528 | 0.0017786 | 36.0173 | 1.416 | 6.2184 | 0 | 0.83786 | 92.0794 | 43.6517 | 1.4269 | 0.18 | 0.38 | 0.78 | 100% | 11% | 21% | 1.3471 | -0.079729 | 0.24044 | 0.50042 | 1.0239 | 0.24044 | 1.4817 | 2.0478 | 2.0813 | 4.2585 | 2.0461 | 28.6405 | 5.6503 | 22.9902 | 1.6391 | 1.3855 | 1.183
673 | 2022-08-11 21:20 | 0 | 0.62378 | 31.0709 | 56.1323 | 7 | 8.5889 | 0.18 | 29.2867 | 3.6808 | 38.0089 | 8.6118 | 1599.963 | 93.9 | 2.2911 | 61.9136 | 6.9906 | 0.20872 | 3 | 1.7856 | 0.2438 | 13.8508 | 3.0301 | 73.4415 | 0 | 0 | 0.07282 | 31.6947 | -24.4376 | 35.9932 | 1.799 | 0.18354 | 0.080221 | 45.0556 | 0.49009 | 0.79886 | 0.039929 | 0.0040736 | 0.15536 | 0.0017805 | 35.9932 | 1.4109 | 6.185 | 0 | 0.8751 | 92.1081 | 43.5892 | 1.4664 | 0.18 | 0.39 | 0.81 | 100% | 12% | 22% | 1.3866 | -0.079774 | 0.24128 | 0.51019 | 1.0714 | 0.24128 | 1.503 | 2.1428 | 2.1145 | 4.4404 | 2.1 | 29.0855 | 5.6702 | 23.4153 | 1.7326 | 1.4064 | 1.2319
674 | 2022-08-11 21:40 | 0 | 0.72194 | 31.0906 | 56.251 | 7 | 8.6016 | 0.18 | 29.3049 | 3.6458 | 38.1405 | 9.2952 | 1600.2 | 94.2053 | 2.2921 | 61.9128 | 6.9658 | -0.1675 | 3 | 1.6845 | 0.2425 | 13.846 | 3.0379 | 73.4727 | 0 | 0 | 0.065875 | 31.8125 | -24.4385 | 36.0213 | 1.8017 | 0.18354 | 0.080339 | 45.0865 | 0.49027 | 0.79894 | 0.039961 | 0.0040709 | 0.15526 | 0.0017819 | 36.0213 | 1.4145 | 6.1829 | 0 | 0.82583 | 92.041 | 43.6188 | 1.4677 | 0.18 | 0.39 | 0.82 | 100% | 12% | 21% | 1.3878 | -0.079892 | 0.2404 | 0.50706 | 1.0703 | 0.2404 | 1.4949 | 2.1405 | 2.1093 | 4.452 | 2.1107 | 28.9441 | 5.6493 | 23.2947 | 1.7318 | 1.3988 | 1.2381
675 | 2022-08-11 22:00 | 0 | 1.4818 | 31.0747 | 56.2263 | 7 | 8.5665 | 0.18 | 29.2753 | 3.614 | 38.0373 | 8.7567 | 1599.9722 | 93.3105 | 2.297 | 62.0087 | 6.9509 | 0.5645 | 3 | 1.6918 | 0.24132 | 13.8315 | 2.9799 | 73.5171 | 0 | 0 | 0.07612 | 32.5565 | -23.6697 | 35.9643 | 1.7943 | 0.18353 | 0.080011 | 45.0218 | 0.4892 | 0.79882 | 0.039855 | 0.0040765 | 0.15548 | 0.0017772 | 35.9643 | 1.3876 | 6.1764 | 0 | 0.8276 | 92.0202 | 43.5283 | 1.4935 | 0.18 | 0.41 | 0.82 | 100% | 12% | 23% | 1.4139 | -0.079566 | 0.23489 | 0.5206 | 1.0541 | 0.23489 | 1.511 | 2.1082 | 2.2164 | 4.4877 | 2.0248 | 29.1024 | 5.5198 | 23.5826 | 1.7089 | 1.417 | 1.206
676 | 2022-08-11 22:20 | 0 | 0.867 | 31.1065 | 56.1187 | 7 | 8.5817 | 0.18 | 29.3137 | 3.5802 | 38.0752 | 8.7125 | 1599.8077 | 94.0447 | 2.3011 | 62.0862 | 7.0622 | 1.0457 | 3 | 1.7155 | 0.21946 | 13.9741 | 2.9467 | 73.3643 | 0 | 0 | 0.07086 | 31.9735 | -24.1453 | 36.0146 | 1.7975 | 0.18354 | 0.080153 | 45.0754 | 0.4909 | 0.79899 | 0.039878 | 0.0040717 | 0.1553 | 0.0017782 | 36.0146 | 1.3721 | 6.2401 | 0 | 0.84212 | 92.0006 | 43.6268 | 1.4486 | 0.18 | 0.43 | 0.76 | 100% | 11% | 24% | 1.3689 | -0.079707 | 0.23918 | 0.55439 | 0.99032 | 0.23918 | 1.5871 | 1.9806 | 2.3179 | 4.1405 | 1.7863 | 30.2449 | 5.6207 | 24.6242 | 1.574 | 1.4915 | 1.0554
677 | 2022-08-11 22:40 | 0 | 0.242 | 31.1127 | 55.998 | 7 | 8.6 | 0.18 | 29.3678 | 3.5053 | 38.1291 | 8.9071 | 1599.9259 | 93.5625 | 2.2949 | 61.9988 | 6.9936 | 0.79275 | 3 | 1.739 | 0.23073 | 13.9778 | 2.9888 | 72.887 | 0 | 0 | 0.066275 | 31.3547 | -24.6433 | 36.0831 | 1.8014 | 0.18354 | 0.080324 | 45.1478 | 0.49505 | 0.79922 | 0.039899 | 0.0040654 | 0.15505 | 0.0017791 | 36.0831 | 1.3917 | 6.2417 | 0 | 0.86093 | 91.5926 | 43.7165 | 1.4314 | 0.18 | 0.41 | 0.76 | 100% | 11% | 23% | 1.3515 | -0.079877 | 0.24391 | 0.54437 | 1.0077 | 0.24391 | 1.5766 | 2.0154 | 2.2319 | 4.1315 | 1.8511 | 30.1673 | 5.7318 | 24.4355 | 1.6008 | 1.479 | 1.0823
678 | 2022-08-11 23:00 | 0 | 0.72917 | 31.0951 | 56.0435 | 7 | 8.5727 | 0.18 | 29.3125 | 3.51 | 38.1103 | 8.712 | 1600.1765 | 93.4706 | 2.2917 | 61.9125 | 6.8956 | 0.65325 | 3 | 1.7112 | 0.23564 | 13.9122 | 2.9889 | 73.2638 | 0 | 0 | 0.06588 | 31.8243 | -24.2192 | 36.0064 | 1.7956 | 0.18353 | 0.080069 | 45.0652 | 0.49146 | 0.79898 | 0.039845 | 0.0040726 | 0.15533 | 0.0017767 | 36.0064 | 1.3918 | 6.2124 | 0 | 0.841 | 91.876 | 43.6105 | 1.4546 | 0.18 | 0.4 | 0.79 | 100% | 11% | 22% | 1.375 | -0.079623 | 0.24029 | 0.52878 | 1.0312 | 0.24029 | 1.5382 | 2.0624 | 2.2006 | 4.2914 | 1.9501 | 29.5564 | 5.6469 | 23.9095 | 1.6539 | 1.442 | 1.1469
679 | 2022-08-11 23:20 | 0 | 1.4394 | 31.1088 | 56.0715 | 7 | 8.5924 | 0.18 | 29.3284 | 3.474 | 38.0468 | 8.9133 | 1600.4 | 93.8771 | 2.2908 | 61.8997 | 6.9794 | -0.0465 | 3 | 1.7431 | 0.23852 | 13.7947 | 2.933 | 73.0828 | 0 | 0.000775 | 0.035175 | 32.5483 | -23.5232 | 36.0377 | 1.7998 | 0.18354 | 0.080253 | 45.1008 | 0.49311 | 0.79905 | 0.039905 | 0.0040696 | 0.15521 | 0.0017794 | 36.0377 | 1.3657 | 6.1599 | 0 | 0.85956 | 91.5536 | 43.5633 | 1.5375 | 0.18 | 0.43 | 0.84 | 100% | 12% | 24% | 1.4577 | -0.079806 | 0.23496 | 0.55565 | 1.0754 | 0.23496 | 1.5812 | 2.1509 | 2.3649 | 4.5771 | 1.9355 | 30.2697 | 5.5215 | 24.7482 | 1.7514 | 1.4872 | 1.1776
680 | 2022-08-11 23:40 | 0 | 0.765 | 31.1372 | 56.199 | 7 | 8.575 | 0.18 | 29.2684 | 3.4418 | 38.0597 | 8.7 | 1600.35 | 93.7789 | 2.2952 | 61.9808 | 7.0382 | 1.0275 | 3 | 1.7185 | 0.22346 | 13.8671 | 2.9413 | 72.8644 | 0 | 0.0012 | 0.015 | 31.9022 | -24.2968 | 35.9641 | 1.7961 | 0.18353 | 0.08009 | 45.0234 | 0.49358 | 0.79879 | 0.039893 | 0.0040764 | 0.15547 | 0.0017789 | 35.9641 | 1.3696 | 6.1923 | 0 | 0.84819 | 91.3912 | 43.5259 | 1.4975 | 0.18 | 0.43 | 0.81 | 100% | 12% | 24% | 1.4178 | -0.079645 | 0.23971 | 0.55708 | 1.055 | 0.23971 | 1.5936 | 2.1099 | 2.324 | 4.4011 | 1.8938 | 30.4837 | 5.6331 | 24.8505 | 1.7024 | 1.4977 | 1.1367
681 | 2022-08-12 | 0 | 0.402 | 31.1103 | 56.349 | 7 | 8.5897 | 0.18 | 29.3013 | 3.4642 | 38.08 | 8.825 | 1599.8889 | 94.4162 | 2.2907 | 61.859 | 6.9593 | 0.9835 | 3 | 1.7054 | 0.23287 | 13.8655 | 2.9203 | 72.8556 | 0 | 0 | 0.0163 | 31.5123 | -24.8367 | 36.0085 | 1.7992 | 0.18354 | 0.080227 | 45.071 | 0.49424 | 0.79893 | 0.039919 | 0.0040722 | 0.15531 | 0.00178 | 36.0085 | 1.3598 | 6.1916 | 0 | 0.8429 | 91.3469 | 43.5598 | 1.5111 | 0.18 | 0.44 | 0.81 | 100% | 12% | 24% | 1.4314 | -0.079781 | 0.24268 | 0.58098 | 1.0689 | 0.24268 | 1.6473 | 2.1379 | 2.394 | 4.4047 | 1.8399 | 31.4071 | 5.703 | 25.7041 | 1.7253 | 1.5502 | 1.1129
682 | 2022-08-12 00:20 | 0 | 0.798 | 31.107 | 56.1123 | 7 | 8.558 | 0.18 | 29.2351 | 3.3782 | 37.9672 | 9.1636 | 1600.1429 | 94.7684 | 2.2902 | 61.844 | 6.9363 | 0.60375 | 3 | 1.7039 | 0.2458 | 13.913 | 2.94 | 72.8153 | 0 | 0 | 0.03334 | 31.905 | -24.2072 | 35.9176 | 1.7926 | 0.18353 | 0.079932 | 44.9731 | 0.49327 | 0.79864 | 0.039858 | 0.0040808 | 0.15565 | 0.0017773 | 35.9176 | 1.369 | 6.2128 | 0 | 0.84046 | 91.3722 | 43.4993 | 1.4738 | 0.18 | 0.42 | 0.79 | 100% | 11% | 24% | 1.3943 | -0.079487 | 0.23968 | 0.55317 | 1.0281 | 0.23968 | 1.5857 | 2.0561 | 2.308 | 4.2894 | 1.8585 | 30.3034 | 5.6324 | 24.671 | 1.6487 | 1.4898 | 1.1066
683 | 2022-08-12 00:40 | 0 | 1.23 | 31.0814 | 56.017 | 7 | 8.5548 | 0.18 | 29.1718 | 3.389 | 37.9592 | 8.9407 | 1600 | 94.2139 | 2.2937 | 61.919 | 6.9861 | 0.21026 | 3 | 1.6768 | 0.25485 | 13.8679 | 2.9321 | 72.5816 | 0 | 0.00265 | 0.014925 | 32.3114 | -23.7056 | 35.8518 | 1.7919 | 0.18352 | 0.079902 | 44.9066 | 0.49395 | 0.79836 | 0.039902 | 0.0040868 | 0.15588 | 0.0017793 | 35.8518 | 1.3653 | 6.1926 | 0 | 0.82827 | 91.0584 | 43.4097 | 1.4969 | 0.18 | 0.43 | 0.81 | 100% | 12% | 24% | 1.4175 | -0.079457 | 0.23666 | 0.5501 | 1.0411 | 0.23666 | 1.5735 | 2.0823 | 2.3244 | 4.3992 | 1.8926 | 30.0987 | 5.5615 | 24.5372 | 1.6799 | 1.4789 | 1.136
684 | 2022-08-12 01:00 | 0 | 0.5372 | 31.1483 | 56.0925 | 7 | 8.5824 | 0.18 | 29.2597 | 3.3354 | 37.9813 | 8.9042 | 1600.0645 | 94.4774 | 2.2893 | 61.8242 | 7.03 | 0.5555 | 3 | 1.6866 | 0.2383 | 13.9628 | 2.9996 | 72.4152 | 0 | 0.0056 | 0.0123 | 31.6855 | -24.407 | 35.9612 | 1.7977 | 0.18354 | 0.080159 | 45.0221 | 0.4966 | 0.79875 | 0.039928 | 0.0040766 | 0.15548 | 0.0017804 | 35.9612 | 1.3967 | 6.235 | 0 | 0.83756 | 91.0641 | 43.5929 | 1.4292 | 0.18 | 0.4 | 0.77 | 100% | 11% | 22% | 1.3495 | -0.079713 | 0.24135 | 0.52722 | 1.006 | 0.24135 | 1.5371 | 2.012 | 2.1844 | 4.1681 | 1.9081 | 29.5023 | 5.6717 | 23.8306 | 1.6017 | 1.4406 | 1.1118
685 | 2022-08-12 01:20 | 0 | 0.57565 | 31.1013 | 56.2257 | 7 | 8.5914 | 0.18 | 29.3303 | 3.3598 | 37.982 | 8.8962 | 1600.3667 | 95.1514 | 2.2902 | 61.8287 | 6.934 | 1.746 | 3 | 1.6868 | 0.24513 | 13.9962 | 3.0178 | 72.7744 | 0 | 0 | 0.046425 | 31.677 | -24.5488 | 36.0388 | 1.7995 | 0.18354 | 0.080243 | 45.1016 | 0.49521 | 0.79906 | 0.0399 | 0.0040695 | 0.15521 | 0.0017792 | 36.0388 | 1.4052 | 6.2499 | 0 | 0.83534 | 91.4753 | 43.6939 | 1.4077 | 0.18 | 0.39 | 0.75 | 100% | 11% | 22% | 1.3279 | -0.079797 | 0.24142 | 0.51869 | 0.98659 | 0.24142 | 1.5202 | 1.9732 | 2.1485 | 4.0866 | 1.9021 | 29.1939 | 5.6734 | 23.5205 | 1.5628 | 1.4237 | 1.0977
686 | 2022-08-12 01:40 | 0 | 1.0689 | 31.0918 | 56.292 | 7 | 8.5825 | 0.18 | 29.2755 | 3.3018 | 38.0423 | 9.1972 | 1599.7407 | 94.5229 | 2.291 | 61.8077 | 6.95 | 0.86925 | 3 | 1.692 | 0.26266 | 13.9818 | 3.0685 | 72.6617 | 0 | 0 | 0.0456 | 32.1607 | -24.1313 | 35.9771 | 1.7977 | 0.18354 | 0.080161 | 45.038 | 0.49513 | 0.79882 | 0.039915 | 0.0040751 | 0.15542 | 0.0017798 | 35.9771 | 1.4288 | 6.2435 | 0 | 0.83778 | 91.404 | 43.6494 | 1.3886 | 0.18 | 0.37 | 0.76 | 100% | 11% | 21% | 1.3089 | -0.079714 | 0.23779 | 0.47793 | 0.9801 | 0.23779 | 1.4314 | 1.9602 | 2.0099 | 4.1218 | 2.0507 | 27.7164 | 5.588 | 22.1285 | 1.556 | 1.3363 | 1.1644
687 | 2022-08-12 02:00 | 0 | 1.0158 | 31.1134 | 55.9889 | 7 | 8.568 | 0.18 | 29.2225 | 3.2723 | 37.9823 | 8.6667 | 1599.9677 | 93.5265 | 2.2848 | 61.7644 | 7.0226 | 0.48325 | 3 | 1.6842 | 0.2591 | 13.9542 | 3.1122 | 72.3519 | 0 | 0 | 0.04078 | 32.1292 | -23.8597 | 35.9127 | 1.7947 | 0.18353 | 0.080025 | 44.9705 | 0.49636 | 0.79858 | 0.039907 | 0.0040811 | 0.15566 | 0.0017795 | 35.9127 | 1.4492 | 6.2312 | 0 | 0.83599 | 91.1026 | 43.5931 | 1.3774 | 0.18 | 0.35 | 0.77 | 100% | 11% | 19% | 1.2978 | -0.07958 | 0.23801 | 0.44803 | 0.99705 | 0.23801 | 1.3721 | 1.9941 | 1.8824 | 4.1891 | 2.2254 | 26.8035 | 5.5932 | 21.2103 | 1.5895 | 1.2769 | 1.2448
688 | 2022-08-12 02:20 | 0 | 0.50029 | 31.127 | 56.093 | 7 | 8.5642 | 0.18 | 29.2861 | 3.262 | 38.0495 | 9.0455 | 1600.05 | 93.8184 | 2.2872 | 61.752 | 7.0075 | 0.292 | 3 | 1.6612 | 0.24205 | 14.0805 | 3.0225 | 72.4385 | 0 | 0 | 0.03455 | 31.6273 | -24.4657 | 35.9734 | 1.7939 | 0.18353 | 0.079989 | 45.0303 | 0.49661 | 0.79887 | 0.039837 | 0.0040757 | 0.15545 | 0.0017763 | 35.9734 | 1.4074 | 6.2876 | 0 | 0.82495 | 91.2026 | 43.6683 | 1.362 | 0.18 | 0.39 | 0.71 | 100% | 10% | 22% | 1.2824 | -0.079544 | 0.24179 | 0.50915 | 0.93858 | 0.24179 | 1.5019 | 1.8772 | 2.1058 | 3.8819 | 1.8434 | 28.8086 | 5.682 | 23.1266 | 1.4661 | 1.4052 | 1.0434
689 | 2022-08-12 02:40 | 0 | 0.76414 | 31.0889 | 56.2722 | 7 | 8.6162 | 0.18 | 29.3397 | 3.2277 | 38.1127 | 8.55 | 1600.1852 | 94.5 | 2.2842 | 61.6885 | 6.935 | 0.73225 | 3 | 1.6617 | 0.24826 | 13.9775 | 2.9973 | 72.6241 | 0 | 0 | 0.0495 | 31.853 | -24.4192 | 36.0676 | 1.8047 | 0.18355 | 0.080475 | 45.1359 | 0.49663 | 0.79909 | 0.039985 | 0.0040666 | 0.15509 | 0.0017829 | 36.0676 | 1.3956 | 6.2416 | 0 | 0.82526 | 91.2606 | 43.7048 | 1.4311 | 0.18 | 0.41 | 0.76 | 100% | 11% | 23% | 1.3511 | -0.080027 | 0.2401 | 0.53513 | 0.99207 | 0.2401 | 1.5505 | 1.9841 | 2.2288 | 4.1319 | 1.8539 | 29.6727 | 5.6423 | 24.0304 | 1.576 | 1.4544 | 1.0836
690 | 2022-08-12 03:00 | 0 | 1.0893 | 31.088 | 56.3526 | 7 | 8.595 | 0.18 | 29.3519 | 3.2155 | 38.155 | 9.1273 | 1599.9333 | 93.6278 | 2.2847 | 61.6695 | 6.9662 | 1.1775 | 3 | 1.6394 | 0.25675 | 13.9351 | 3.0105 | 72.3921 | 0 | 0 | 0.042525 | 32.1773 | -24.1753 | 36.0633 | 1.8003 | 0.18354 | 0.080277 | 45.1269 | 0.49817 | 0.79915 | 0.039894 | 0.0040672 | 0.15512 | 0.0017789 | 36.0633 | 1.4018 | 6.2226 | 0 | 0.81668 | 90.977 | 43.6877 | 1.4393 | 0.18 | 0.4 | 0.78 | 100% | 11% | 22% | 1.3594 | -0.07983 | 0.23767 | 0.51602 | 1.0066 | 0.23767 | 1.5074 | 2.0133 | 2.1712 | 4.2355 | 1.9508 | 28.9832 | 5.5852 | 23.398 | 1.6092 | 1.4123 | 1.1394
691 | 2022-08-12 03:20 | 0 | 0.59 | 31.124 | 56.2315 | 7 | 8.5832 | 0.18 | 29.3057 | 3.1825 | 38.0874 | 8.8323 | 1600.4615 | 93.5694 | 2.2817 | 61.63 | 6.9983 | 0.4315 | 3 | 1.6363 | 0.2436 | 14.0813 | 3.0007 | 72.5948 | 0 | 0.00112 | 0.03572 | 31.714 | -24.5175 | 36.0077 | 1.7978 | 0.18354 | 0.080167 | 45.0688 | 0.49601 | 0.79895 | 0.039891 | 0.0040724 | 0.15532 | 0.0017788 | 36.0077 | 1.3972 | 6.2879 | 0 | 0.8116 | 91.313 | 43.6929 | 1.3759 | 0.18 | 0.4 | 0.71 | 100% | 10% | 22% | 1.2962 | -0.07972 | 0.24113 | 0.52629 | 0.93553 | 0.24113 | 1.5349 | 1.8711 | 2.1826 | 3.8797 | 1.7776 | 29.3223 | 5.6667 | 23.6557 | 1.4611 | 1.4384 | 1.0158
692 | 2022-08-12 03:40 | 0 | 0.43364 | 31.1218 | 56.2405 | 7 | 8.584 | 0.18 | 29.2936 | 3.1325 | 38.0969 | 8.5273 | 1599.963 | 93.3703 | 2.2766 | 61.5037 | 6.9414 | 0.5195 | 3 | 1.6367 | 0.24068 | 14.0808 | 3.0297 | 72.6688 | 0 | 0.008975 | 0.00635 | 31.5555 | -24.685 | 35.9963 | 1.798 | 0.18354 | 0.080175 | 45.0576 | 0.49535 | 0.7989 | 0.039905 | 0.0040734 | 0.15536 | 0.0017794 | 35.9963 | 1.4108 | 6.2877 | 0 | 0.81075 | 91.416 | 43.6948 | 1.3628 | 0.18 | 0.39 | 0.71 | 100% | 10% | 22% | 1.2831 | -0.079728 | 0.24235 | 0.51131 | 0.94054 | 0.24235 | 1.5073 | 1.8811 | 2.1098 | 3.881 | 1.8395 | 28.9062 | 5.6951 | 23.211 | 1.4691 | 1.4104 | 1.0416
693 | 2022-08-12 04:00 | 0 | 0.72211 | 31.1308 | 56.2858 | 7 | 8.605 | 0.18 | 29.3371 | 3.1402 | 38.1109 | 9.0121 | 1600.25 | 93.8605 | 2.2789 | 61.5538 | 6.9321 | 1.5305 | 3 | 1.6126 | 0.13262 | 14.0549 | 2.9559 | 72.4976 | 0 | 0.00762 | 0.01138 | 31.8529 | -24.4328 | 36.0563 | 1.8024 | 0.18355 | 0.080371 | 45.1221 | 0.49734 | 0.79908 | 0.039945 | 0.0040677 | 0.15513 | 0.0017812 | 36.0563 | 1.3764 | 6.2761 | 0 | 0.80204 | 91.1211 | 43.7088 | 1.4133 | 0.18 | 0.43 | 0.72 | 100% | 10% | 24% | 1.3334 | -0.079923 | 0.24009 | 0.55724 | 0.94688 | 0.24009 | 1.5947 | 1.8938 | 2.3209 | 3.9438 | 1.6992 | 30.2898 | 5.6422 | 24.6475 | 1.4856 | 1.4986 | 0.9913
694 | 2022-08-12 04:20 | 0 | 0.96895 | 31.091 | 56.193 | 7 | 8.6122 | 0.18 | 29.3632 | 3.1141 | 38.1287 | 8.6364 | 1600.16 | 94.2694 | 2.277 | 61.49 | 6.99 | 1.3113 | 3 | 1.6461 | 0.0815 | 14.1241 | 2.9622 | 72.7078 | 0 | 0 | 0.024475 | 32.0599 | -24.1331 | 36.088 | 1.8039 | 0.18355 | 0.080438 | 45.1554 | 0.49634 | 0.79919 | 0.039949 | 0.0040648 | 0.15502 | 0.0017814 | 36.088 | 1.3793 | 6.307 | 0 | 0.81703 | 91.4402 | 43.7743 | 1.3811 | 0.18 | 0.42 | 0.69 | 100% | 10% | 24% | 1.3011 | -0.07999 | 0.23855 | 0.55184 | 0.90063 | 0.23855 | 1.5808 | 1.8013 | 2.3133 | 3.7754 | 1.632 | 29.9563 | 5.6059 | 24.3504 | 1.3957 | 1.4854 | 0.93965
695 | 2022-08-12 04:40 | 0 | 0.48229 | 31.1117 | 56.3255 | 7 | 8.6044 | 0.18 | 29.349 | 3.0895 | 38.0833 | 8.9842 | 1599.8824 | 94.3282 | 2.2765 | 61.4183 | 6.9988 | -0.11075 | 3 | 1.6471 | 0.21638 | 14.099 | 2.981 | 72.6626 | 0 | 0.00582 | 0.02666 | 31.594 | -24.7315 | 36.0677 | 1.8023 | 0.18355 | 0.080366 | 45.1335 | 0.49637 | 0.79913 | 0.039932 | 0.0040667 | 0.1551 | 0.0017806 | 36.0677 | 1.3881 | 6.2958 | 0 | 0.81758 | 91.3897 | 43.7516 | 1.3818 | 0.18 | 0.41 | 0.7 | 100% | 10% | 23% | 1.3019 | -0.079918 | 0.24206 | 0.54629 | 0.92865 | 0.24206 | 1.5767 | 1.8573 | 2.2568 | 3.8364 | 1.6999 | 29.9894 | 5.6885 | 24.301 | 1.4458 | 1.4799 | 0.97696
696 | 2022-08-12 05:00 | 0 | 0.50645 | 31.0878 | 56.2138 | 7 | 8.5807 | 0.18 | 29.2608 | 3.0479 | 38.0152 | 8.6857 | 1599.7273 | 94.3667 | 2.2774 | 61.403 | 6.9647 | 1.362 | 3 | 1.6634 | 0.22224 | 14.1815 | 2.9519 | 72.7499 | 0 | 0 | 0.03556 | 31.5942 | -24.6196 | 35.961 | 1.7973 | 0.18354 | 0.080144 | 45.0215 | 0.49431 | 0.79875 | 0.039921 | 0.0040766 | 0.15548 | 0.0017801 | 35.961 | 1.3745 | 6.3327 | 0 | 0.82221 | 91.5467 | 43.6682 | 1.3533 | 0.18 | 0.42 | 0.67 | 100% | 10% | 24% | 1.2736 | -0.079698 | 0.24205 | 0.55756 | 0.88008 | 0.24205 | 1.5992 | 1.7602 | 2.3035 | 3.636 | 1.5785 | 30.252 | 5.6881 | 24.5639 | 1.3487 | 1.5024 | 0.89769
697 | 2022-08-12 05:20 | 0 | 0.77789 | 31.0932 | 56.1142 | 7 | 8.59 | 0.18 | 29.3003 | 3.0505 | 38.0735 | 8.9069 | 1600 | 94.0243 | 2.2719 | 61.3492 | 6.9241 | 1.6647 | 3 | 1.6838 | 0.2174 | 13.9986 | 2.9396 | 72.8061 | 0 | 0 | 0.04335 | 31.8711 | -24.2432 | 36.0077 | 1.7993 | 0.18354 | 0.080231 | 45.0703 | 0.49457 | 0.79892 | 0.039921 | 0.0040723 | 0.15531 | 0.0017801 | 36.0077 | 1.3688 | 6.251 | 0 | 0.83276 | 91.4281 | 43.6275 | 1.4428 | 0.18 | 0.43 | 0.75 | 100% | 11% | 24% | 1.363 | -0.079784 | 0.23995 | 0.56275 | 0.97923 | 0.23995 | 1.6054 | 1.9585 | 2.3453 | 4.081 | 1.7401 | 30.5243 | 5.6388 | 24.8855 | 1.5505 | 1.5094 | 1.0272
698 | 2022-08-12 05:40 | 0 | 0.945 | 31.1181 | 56.2095 | 7 | 8.6036 | 0.18 | 29.368 | 2.9995 | 38.1571 | 8.5846 | 1599.8333 | 93.72 | 2.269 | 61.3098 | 7.0084 | 0.14175 | 3 | 1.6452 | 0.11576 | 14.0389 | 2.9881 | 72.8349 | 0 | 0 | 0.01482 | 32.0631 | -24.1464 | 36.0861 | 1.8021 | 0.18354 | 0.080358 | 45.1516 | 0.49545 | 0.79922 | 0.039913 | 0.0040651 | 0.15503 | 0.0017797 | 36.0861 | 1.3914 | 6.269 | 0 | 0.81512 | 91.5072 | 43.7464 | 1.4052 | 0.18 | 0.41 | 0.73 | 100% | 10% | 23% | 1.3253 | -0.079911 | 0.23852 | 0.53374 | 0.94998 | 0.23852 | 1.5445 | 1.9 | 2.2377 | 3.9828 | 1.7799 | 29.4744 | 5.6052 | 23.8692 | 1.4945 | 1.4491 | 1.0313
699 | 2022-08-12 06:00 | 0 | 0.56333 | 31.0706 | 56.2122 | 7 | 8.6088 | 0.18 | 29.3292 | 3.0358 | 38.107 | 8.8697 | 1599.9 | 94.0528 | 2.2693 | 61.31 | 7.0069 | 0.09359 | 3 | 1.7222 | 0.094625 | 14.1277 | 3.0059 | 72.8419 | 0 | 0.000175 | 0.015875 | 31.6339 | -24.5783 | 36.0513 | 1.8032 | 0.18355 | 0.080406 | 45.118 | 0.49492 | 0.79904 | 0.039966 | 0.0040682 | 0.15515 | 0.0017821 | 36.0513 | 1.3997 | 6.3086 | 0 | 0.85233 | 91.6977 | 43.7596 | 1.3584 | 0.18 | 0.4 | 0.69 | 100% | 10% | 22% | 1.2784 | -0.079958 | 0.24176 | 0.53148 | 0.91064 | 0.24176 | 1.5465 | 1.8213 | 2.1984 | 3.7667 | 1.7134 | 29.4661 | 5.6813 | 23.7847 | 1.4103 | 1.4498 | 0.97276
700 | 2022-08-12 06:20 | 0 | 0.60633 | 31.07 | 56.3045 | 7 | 8.5933 | 0.18 | 29.3291 | 2.9997 | 38.0889 | 8.6158 | 1599.7714 | 93.6769 | 2.2636 | 61.28 | 6.9331 | 1.3062 | 3 | 1.7048 | 0.06116 | 14.1212 | 2.9942 | 72.9645 | 0 | 0 | 0.02814 | 31.6763 | -24.6282 | 36.0391 | 1.8 | 0.18354 | 0.080262 | 45.1025 | 0.49393 | 0.79905 | 0.039908 | 0.0040694 | 0.1552 | 0.0017795 | 36.0391 | 1.3942 | 6.3057 | 0 | 0.84206 | 91.7848 | 43.7391 | 1.3633 | 0.18 | 0.41 | 0.69 | 100% | 10% | 23% | 1.2835 | -0.079815 | 0.24143 | 0.5337 | 0.91321 | 0.24143 | 1.5503 | 1.8264 | 2.2106 | 3.7825 | 1.7111 | 29.5277 | 5.6735 | 23.8542 | 1.416 | 1.4537 | 0.97407
701 | 2022-08-12 06:40 | 0 | 1.0173 | 31.0989 | 56.0605 | 7 | 8.621 | 0.18 | 29.3389 | 3.019 | 38.0722 | 9.0759 | 1599.6571 | 93.9184 | 2.2685 | 61.2785 | 6.9905 | 0.59675 | 3 | 1.6863 | 0.09555 | 14.1441 | 3.0635 | 72.8679 | 0 | 0 | 0.021425 | 32.1162 | -23.9443 | 36.0706 | 1.8058 | 0.18355 | 0.08052 | 45.1399 | 0.49501 | 0.79908 | 0.040003 | 0.0040663 | 0.15507 | 0.0017838 | 36.0706 | 1.4265 | 6.316 | 0 | 0.83472 | 91.7618 | 43.813 | 1.3269 | 0.18 | 0.38 | 0.68 | 100% | 10% | 21% | 1.2468 | -0.080072 | 0.23814 | 0.49203 | 0.88745 | 0.23814 | 1.4603 | 1.7749 | 2.0662 | 3.7266 | 1.8036 | 27.9979 | 5.5962 | 22.4017 | 1.3701 | 1.3651 | 1.0037
702 | 2022-08-12 07:00 | 0 | 0.83 | 31.1392 | 56.202 | 7 | 8.6085 | 0.18 | 29.3213 | 3.008 | 38.1142 | 8.5727 | 1599.9062 | 94.6289 | 2.2716 | 61.274 | 6.9726 | 0.4025 | 3 | 1.7388 | 0.11794 | 14.0304 | 3.04 | 72.6077 | 0 | 0 | 0.02814 | 31.9692 | -24.2328 | 36.0432 | 1.8031 | 0.18355 | 0.080403 | 45.1098 | 0.49641 | 0.79901 | 0.039972 | 0.0040689 | 0.15518 | 0.0017824 | 36.0432 | 1.4155 | 6.2652 | 0 | 0.86317 | 91.4169 | 43.7239 | 1.3859 | 0.18 | 0.39 | 0.73 | 100% | 10% | 21% | 1.3059 | -0.079955 | 0.23922 | 0.50516 | 0.9577 | 0.23922 | 1.4888 | 1.9154 | 2.1117 | 4.0034 | 1.8958 | 28.6063 | 5.6217 | 22.9846 | 1.5087 | 1.3931 | 1.083
703 | 2022-08-12 07:20 | 0 | 0.59189 | 31.1532 | 56.1793 | 7 | 8.5962 | 0.18 | 29.3416 | 3.0115 | 38.1159 | 8.9 | 1600 | 94.3351 | 2.2658 | 61.2142 | 6.9922 | 0.92725 | 3 | 1.7435 | 0.11235 | 14.0498 | 3.0804 | 72.8369 | 0.01965 | 0 | 0.025825 | 31.7451 | -24.4341 | 36.0539 | 1.8006 | 0.18354 | 0.080289 | 45.1178 | 0.49499 | 0.7991 | 0.039908 | 0.0040681 | 0.15515 | 0.0017795 | 36.0539 | 1.4343 | 6.2739 | 0.011389 | 0.86305 | 91.7303 | 43.7735 | 1.3443 | 0.17 | 0.37 | 0.73 | 94% | 10% | 20% | 1.2645 | -0.079842 | 0.22596 | 0.4807 | 0.95306 | 0.22596 | 1.4133 | 1.9061 | 2.1274 | 4.2179 | 1.9827 | 27.2305 | 5.31 | 21.9205 | 1.522 | 1.3229 | 1.1505
704 | 2022-08-12 07:40 | 0 | 0.67206 | 31.1212 | 56.1617 | 7 | 8.5743 | 0.18 | 29.3028 | 3.0278 | 38.0523 | 8.772 | 1599.6667 | 94.0263 | 2.2674 | 61.1992 | 6.966 | 1.7683 | 3 | 1.7025 | 0.10736 | 14.0578 | 3.1058 | 72.8166 | 0.01344 | 0.0021 | 0.02266 | 31.7932 | -24.3685 | 35.998 | 1.796 | 0.18353 | 0.080084 | 45.0571 | 0.49436 | 0.79894 | 0.03986 | 0.0040733 | 0.15536 | 0.0017774 | 35.998 | 1.4462 | 6.2774 | 0.0077894 | 0.84165 | 91.696 | 43.7293 | 1.3278 | 0.18 | 0.35 | 0.72 | 96% | 10% | 19% | 1.2481 | -0.079638 | 0.23032 | 0.45843 | 0.94699 | 0.23032 | 1.3775 | 1.894 | 1.9904 | 4.1116 | 2.0657 | 26.6979 | 5.4125 | 21.2854 | 1.5024 | 1.2854 | 1.1689
705 | 2022-08-12 08:00 | 0 | 0.91091 | 31.0639 | 56.1673 | 7 | 8.606 | 0.18 | 29.3637 | 2.987 | 38.1473 | 9.0043 | 1599.8788 | 93.7514 | 2.2648 | 61.161 | 6.9395 | 0.8655 | 3 | 1.764 | 0.09158 | 14.1319 | 3.105 | 72.8192 | 0 | 0 | 0.03502 | 31.9748 | -24.1924 | 36.0836 | 1.8026 | 0.18355 | 0.08038 | 45.1497 | 0.49552 | 0.7992 | 0.039925 | 0.0040653 | 0.15504 | 0.0017803 | 36.0836 | 1.4458 | 6.3105 | 0 | 0.87411 | 91.8202 | 43.8399 | 1.3097 | 0.18 | 0.36 | 0.69 | 100% | 10% | 20% | 1.2298 | -0.079933 | 0.23918 | 0.46493 | 0.89844 | 0.23918 | 1.4082 | 1.7969 | 1.9439 | 3.7564 | 1.9324 | 27.1987 | 5.6207 | 21.578 | 1.3903 | 1.3126 | 1.0592
706 | 2022-08-12 08:20 | 0 | 0.83893 | 31.0976 | 56.0538 | 7 | 8.612 | 0.18 | 29.3636 | 2.9767 | 38.1097 | 8.496 | 1599.4643 | 94.5361 | 2.2633 | 61.1958 | 7.0111 | 0.74725 | 3 | 1.7534 | 0.095125 | 14.1349 | 3.0872 | 72.6462 | 0 | 0 | 0.0577 | 31.9365 | -24.1173 | 36.0882 | 1.8039 | 0.18355 | 0.080436 | 45.1556 | 0.49677 | 0.7992 | 0.039948 | 0.0040648 | 0.15502 | 0.0017813 | 36.0882 | 1.4375 | 6.3119 | 0 | 0.87103 | 91.6218 | 43.8376 | 1.318 | 0.18 | 0.37 | 0.69 | 100% | 10% | 20% | 1.238 | -0.079988 | 0.23947 | 0.47796 | 0.89777 | 0.23947 | 1.4349 | 1.7955 | 1.9959 | 3.749 | 1.8783 | 27.6269 | 5.6275 | 21.9993 | 1.3884 | 1.3391 | 1.0369
707 | 2022-08-12 08:40 | 0 | 0.44846 | 31.0824 | 56.2233 | 7 | 8.57 | 0.18 | 29.357 | 2.9878 | 38.0844 | 9.0042 | 1599.6 | 94.3132 | 2.2641 | 61.1683 | 6.98 | 1.6632 | 3 | 1.7386 | 0.1073 | 14.1168 | 3.0701 | 72.5342 | 0 | 0 | 0.0452 | 31.5308 | -24.6924 | 36.0488 | 1.7951 | 0.18353 | 0.080044 | 45.107 | 0.49699 | 0.79918 | 0.039796 | 0.0040688 | 0.15519 | 0.0017745 | 36.0488 | 1.4295 | 6.3038 | 0 | 0.86406 | 91.4596 | 43.7821 | 1.3249 | 0.18 | 0.37 | 0.7 | 100% | 10% | 20% | 1.2453 | -0.079598 | 0.24253 | 0.48303 | 0.92004 | 0.24253 | 1.4511 | 1.8401 | 1.9916 | 3.7935 | 1.9047 | 27.9682 | 5.6994 | 22.2688 | 1.4278 | 1.3541 | 1.0544
708 | 2022-08-12 09:00 | 0 | 0.63281 | 31.0892 | 56.0472 | 7 | 8.63 | 0.18 | 29.337 | 3.0503 | 38.1082 | 8.9867 | 1599.973 | 94.7182 | 2.2634 | 61.0945 | 6.948 | 0.73667 | 3 | 1.7083 | 0.10858 | 14.03 | 3.0795 | 72.4814 | 0 | 0 | 0.0276 | 31.722 | -24.3253 | 36.0756 | 1.8076 | 0.18356 | 0.080604 | 45.147 | 0.49772 | 0.79907 | 0.040039 | 0.0040657 | 0.15505 | 0.0017854 | 36.0756 | 1.434 | 6.265 | 0 | 0.85026 | 91.2993 | 43.7746 | 1.3724 | 0.18 | 0.37 | 0.73 | 100% | 10% | 21% | 1.2922 | -0.080155 | 0.2411 | 0.49084 | 0.96537 | 0.2411 | 1.4639 | 1.9307 | 2.0358 | 4.004 | 1.9668 | 28.2459 | 5.6658 | 22.58 | 1.5209 | 1.3674 | 1.1122
709 | 2022-08-12 09:20 | 0 | 0.99875 | 31.136 | 56.3822 | 7 | 8.612 | 0.18 | 29.353 | 3.017 | 38.0992 | 8.4724 | 1599.8065 | 93.7853 | 2.262 | 61.1065 | 6.9363 | 0.34325 | 3 | 1.7587 | 0.11004 | 14.0183 | 3.0402 | 72.6487 | 0 | 0 | 0.03218 | 32.1347 | -24.2475 | 36.0776 | 1.8039 | 0.18355 | 0.080436 | 45.145 | 0.4966 | 0.79915 | 0.039957 | 0.0040657 | 0.15506 | 0.0017817 | 36.0776 | 1.4157 | 6.2598 | 0 | 0.87337 | 91.4659 | 43.753 | 1.392 | 0.18 | 0.39 | 0.74 | 100% | 11% | 22% | 1.312 | -0.079988 | 0.23799 | 0.50337 | 0.95976 | 0.23799 | 1.4827 | 1.9195 | 2.1151 | 4.0327 | 1.9067 | 28.4992 | 5.5928 | 22.9063 | 1.5149 | 1.3875 | 1.0918
710 | 2022-08-12 09:40 | 0 | 0.715 | 31.0742 | 56.232 | 7 | 8.6129 | 0.18 | 29.3517 | 3.0654 | 38.0819 | 8.9778 | 1600.1765 | 93.7789 | 2.266 | 61.1818 | 7.0335 | 1.2408 | 3 | 1.7835 | 0.10748 | 14.0152 | 3.0577 | 72.4411 | 0 | 0 | 0.0427 | 31.7892 | -24.4428 | 36.0769 | 1.804 | 0.18355 | 0.080444 | 45.1445 | 0.49802 | 0.79914 | 0.039962 | 0.0040658 | 0.15506 | 0.0017819 | 36.0769 | 1.4238 | 6.2584 | 0 | 0.88824 | 91.2975 | 43.7591 | 1.3854 | 0.18 | 0.38 | 0.74 | 100% | 11% | 21% | 1.3054 | -0.079996 | 0.24058 | 0.49843 | 0.97202 | 0.24058 | 1.478 | 1.944 | 2.0718 | 4.0403 | 1.9502 | 28.4792 | 5.6536 | 22.8256 | 1.5351 | 1.3818 | 1.1109
711 | 2022-08-12 10:00 | 0 | 0.50528 | 31.0732 | 56.3605 | 7 | 8.5555 | 0.18 | 29.26 | 3.0863 | 38.01 | 8.6474 | 1599.7838 | 94.455 | 2.2705 | 61.2032 | 6.9681 | 1.0312 | 3 | 1.7444 | 0.1178 | 13.9985 | 3.059 | 72.2519 | 0 | 0 | 0.0363 | 31.5784 | -24.7821 | 35.9404 | 1.792 | 0.18352 | 0.079908 | 44.9955 | 0.49743 | 0.79876 | 0.039827 | 0.0040787 | 0.15557 | 0.0017759 | 35.9404 | 1.4244 | 6.2509 | 0 | 0.86774 | 91.0538 | 43.6158 | 1.3797 | 0.18 | 0.37 | 0.75 | 100% | 11% | 21% | 1.3002 | -0.079463 | 0.24215 | 0.48508 | 0.98836 | 0.24215 | 1.4545 | 1.9767 | 2.0032 | 4.0815 | 2.0375 | 28.1539 | 5.6906 | 22.4633 | 1.5651 | 1.3576 | 1.1528
712 | 2022-08-12 10:20 | 0 | 0.67172 | 31.1264 | 56.267 | 7 | 8.562 | 0.18 | 29.3488 | 3.177 | 38.1009 | 9.15 | 1600.1818 | 94.9053 | 2.2649 | 61.1528 | 6.9289 | 0.69875 | 3 | 1.6713 | 0.11757 | 13.9475 | 3.053 | 72.7599 | 0 | 0 | 0.03025 | 31.7981 | -24.4689 | 36.0344 | 1.7934 | 0.18353 | 0.079969 | 45.0908 | 0.49525 | 0.79915 | 0.039773 | 0.0040702 | 0.15524 | 0.0017735 | 36.0344 | 1.4216 | 6.2282 | 0 | 0.8277 | 91.4316 | 43.6841 | 1.4067 | 0.18 | 0.37 | 0.77 | 100% | 11% | 21% | 1.3272 | -0.079524 | 0.24049 | 0.48721 | 1.0114 | 0.24049 | 1.4554 | 2.0227 | 2.026 | 4.2055 | 2.0758 | 28.1949 | 5.6514 | 22.5435 | 1.6139 | 1.3592 | 1.1874
713 | 2022-08-12 10:40 | 0 | 0.77941 | 31.1237 | 56.0674 | 7 | 8.6067 | 0.18 | 29.2923 | 3.2105 | 38.0757 | 8.6471 | 1600.0741 | 95.4567 | 2.2639 | 61.1673 | 7.0019 | 0.3765 | 3 | 1.7404 | 0.08206 | 14.0914 | 3.0385 | 72.9738 | 0 | 0 | 0.02096 | 31.9031 | -24.1643 | 36.0127 | 1.8028 | 0.18355 | 0.080386 | 45.079 | 0.4935 | 0.79888 | 0.039991 | 0.0040717 | 0.15528 | 0.0017832 | 36.0127 | 1.4148 | 6.2925 | 0 | 0.85888 | 91.8441 | 43.72 | 1.3589 | 0.18 | 0.39 | 0.71 | 100% | 10% | 22% | 1.279 | -0.079939 | 0.23972 | 0.50662 | 0.92408 | 0.23972 | 1.4927 | 1.8482 | 2.1134 | 3.8549 | 1.824 | 28.6074 | 5.6334 | 22.9741 | 1.4406 | 1.3968 | 1.0314
714 | 2022-08-12 11:00 | 0 | 0.59 | 31.1237 | 56.0355 | 7 | 8.57 | 0.18 | 29.3407 | 3.2708 | 38.0924 | 8.9462 | 1600.0571 | 95.1838 | 2.264 | 61.1803 | 6.9759 | 0.9025 | 3 | 1.8174 | 0.0868 | 14.0513 | 3.0331 | 72.871 | 0 | 0 | 0.0226 | 31.7137 | -24.3218 | 36.0325 | 1.7951 | 0.18353 | 0.080044 | 45.0907 | 0.49447 | 0.79911 | 0.03981 | 0.0040703 | 0.15524 | 0.0017752 | 36.0325 | 1.4123 | 6.2745 | 0 | 0.89865 | 91.7729 | 43.7194 | 1.3713 | 0.18 | 0.38 | 0.73 | 100% | 10% | 21% | 1.2917 | -0.079598 | 0.24113 | 0.50284 | 0.95312 | 0.24113 | 1.4879 | 1.9062 | 2.0853 | 3.9527 | 1.8955 | 28.6068 | 5.6665 | 22.9403 | 1.4963 | 1.3915 | 1.0753
715 | 2022-08-12 11:20 | 0 | 0.53735 | 31.0425 | 56.1003 | 7 | 8.5871 | 0.18 | 29.2934 | 3.32 | 38.0766 | 8.7 | 1600.5152 | 94.7571 | 2.2643 | 61.1133 | 6.9675 | 0.56275 | 3 | 1.7523 | 0.09142 | 14.0757 | 3.0881 | 73.0862 | 0 | 0 | 0.01946 | 31.5799 | -24.5204 | 35.9985 | 1.7986 | 0.18354 | 0.080203 | 45.0605 | 0.49255 | 0.79889 | 0.039916 | 0.0040731 | 0.15535 | 0.0017799 | 35.9985 | 1.438 | 6.2854 | 0 | 0.86307 | 92.0023 | 43.7219 | 1.3385 | 0.18 | 0.36 | 0.71 | 100% | 10% | 20% | 1.2588 | -0.079757 | 0.24216 | 0.4759 | 0.94279 | 0.24216 | 1.4361 | 1.8856 | 1.9652 | 3.8933 | 1.9811 | 27.7694 | 5.6908 | 22.0786 | 1.4739 | 1.3393 | 1.1005
716 | 2022-08-12 11:40 | 0 | 0.77591 | 31.11 | 56.501 | 7 | 8.6233 | 0.18 | 29.3477 | 3.3523 | 38.1044 | 9.0727 | 1600.1935 | 95.2424 | 2.2657 | 61.127 | 6.965 | -0.037949 | 3 | 1.6984 | 0.07856 | 13.9491 | 3.1116 | 73.256 | 0 | 0.00372 | 0.01372 | 31.8859 | -24.6151 | 36.0811 | 1.8062 | 0.18355 | 0.080542 | 45.151 | 0.49253 | 0.79912 | 0.040005 | 0.0040653 | 0.15504 | 0.0017838 | 36.0811 | 1.4489 | 6.2289 | 0 | 0.83654 | 92.0152 | 43.7589 | 1.3921 | 0.18 | 0.36 | 0.77 | 100% | 11% | 20% | 1.312 | -0.080094 | 0.23986 | 0.46697 | 1.0076 | 0.23986 | 1.4137 | 2.0153 | 1.9469 | 4.201 | 2.1578 | 27.512 | 5.6366 | 21.8754 | 1.6075 | 1.3177 | 1.2199
717 | 2022-08-12 12:00 | 0 | 0.74778 | 31.0835 | 56.2897 | 7 | 8.6047 | 0.18 | 29.3685 | 3.4228 | 38.1386 | 8.6857 | 1600.027 | 95.1147 | 2.2637 | 61.1542 | 6.9885 | -0.2285 | 3 | 1.7277 | 0.069925 | 14.0032 | 3.0798 | 73.1985 | 0 | 0 | 0.01935 | 31.8313 | -24.4585 | 36.0875 | 1.8023 | 0.18355 | 0.080368 | 45.1533 | 0.49301 | 0.79922 | 0.039916 | 0.0040649 | 0.15503 | 0.0017799 | 36.0875 | 1.4341 | 6.253 | 0 | 0.8518 | 92.0092 | 43.7746 | 1.3787 | 0.18 | 0.37 | 0.75 | 100% | 11% | 20% | 1.2988 | -0.079921 | 0.24026 | 0.48204 | 0.97775 | 0.24026 | 1.4446 | 1.9555 | 2.0064 | 4.0696 | 2.0283 | 27.9522 | 5.6461 | 22.3061 | 1.5471 | 1.3485 | 1.1472
718 | 2022-08-12 12:20 | 0 | 0.60474 | 31.1849 | 56.2238 | 7 | 8.595 | 0.18 | 29.2805 | 3.4255 | 38.0985 | 9.0824 | 1600.1379 | 94.7324 | 2.2658 | 61.2368 | 6.988 | 0.88625 | 3 | 1.6998 | 0.06444 | 13.9245 | 3.0615 | 73.5 | 0 | 0 | 0.01142 | 31.7896 | -24.4342 | 35.9918 | 1.8003 | 0.18354 | 0.080277 | 45.0555 | 0.48968 | 0.79883 | 0.039958 | 0.0040737 | 0.15536 | 0.0017817 | 35.9918 | 1.4256 | 6.2179 | 0 | 0.83235 | 92.1858 | 43.6353 | 1.4202 | 0.18 | 0.37 | 0.78 | 100% | 11% | 21% | 1.3404 | -0.07983 | 0.24057 | 0.49117 | 1.0251 | 0.24057 | 1.4635 | 2.0502 | 2.0417 | 4.2611 | 2.087 | 28.3527 | 5.6533 | 22.6993 | 1.6412 | 1.3673 | 1.2004
719 | 2022-08-12 12:40 | 0 | 0.62657 | 31.1009 | 56.0608 | 7 | 8.5805 | 0.18 | 29.2861 | 3.4974 | 38.0671 | 8.9708 | 1600 | 94.4853 | 2.2667 | 61.2226 | 6.9681 | 1.4847 | 3 | 1.6741 | 0.05345 | 13.8416 | 3.0893 | 73.3666 | 0 | 0 | 0.0055 | 31.7275 | -24.3333 | 35.9861 | 1.7973 | 0.18354 | 0.080142 | 45.0466 | 0.4905 | 0.79886 | 0.039898 | 0.0040743 | 0.15539 | 0.0017791 | 35.9861 | 1.4385 | 6.1809 | 0 | 0.82115 | 91.9716 | 43.6055 | 1.4411 | 0.18 | 0.36 | 0.82 | 100% | 12% | 20% | 1.3614 | -0.079696 | 0.24103 | 0.47117 | 1.0757 | 0.24103 | 1.4244 | 2.1514 | 1.9548 | 4.4629 | 2.283 | 27.834 | 5.6642 | 22.1698 | 1.7416 | 1.328 | 1.3115
720 | 2022-08-12 13:00 | 0 | 0.8937 | 31.1164 | 56.0455 | 7 | 8.58 | 0.18 | 29.2591 | 3.4767 | 38.0059 | 9.0556 | 1599.8929 | 94.9175 | 2.2668 | 61.2525 | 6.9552 | 0.1495 | 3 | 1.7011 | 0.03558 | 13.6869 | 3.0018 | 73.4714 | 0 | 0 | 0.01598 | 32.0101 | -24.0354 | 35.9588 | 1.7972 | 0.18353 | 0.080137 | 45.0191 | 0.48943 | 0.79874 | 0.03992 | 0.0040768 | 0.15549 | 0.0017801 | 35.9588 | 1.3978 | 6.1118 | 0 | 0.83257 | 91.8612 | 43.4683 | 1.5508 | 0.18 | 0.4 | 0.89 | 100% | 13% | 22% | 1.4711 | -0.079691 | 0.2389 | 0.51988 | 1.1561 | 0.2389 | 1.5176 | 2.3123 | 2.1761 | 4.8393 | 2.2238 | 29.4603 | 5.6142 | 23.846 | 1.9061 | 1.422 | 1.3404
721 | 2022-08-12 13:20 | 0 | 0.94474 | 31.1037 | 56.4055 | 7 | 8.5475 | 0.18 | 29.1922 | 3.503 | 37.9143 | 8.88 | 1600.4667 | 94.225 | 2.2687 | 61.2507 | 7.0012 | -0.0089744 | 3 | 1.6819 | 0.0383 | 13.6775 | 2.985 | 73.0821 | 0 | 0 | 0.0171 | 32.0485 | -24.357 | 35.8664 | 1.7904 | 0.18352 | 0.079834 | 44.9197 | 0.49077 | 0.79846 | 0.039857 | 0.0040856 | 0.15583 | 0.0017773 | 35.8664 | 1.3899 | 6.1076 | 0 | 0.82541 | 91.4265 | 43.3639 | 1.5557 | 0.18 | 0.4 | 0.89 | 100% | 13% | 22% | 1.4764 | -0.079389 | 0.2386 | 0.52059 | 1.1602 | 0.2386 | 1.5184 | 2.3205 | 2.1819 | 4.8627 | 2.2287 | 29.4778 | 5.6071 | 23.8708 | 1.9149 | 1.4229 | 1.3457
722 | 2022-08-12 13:40 | 0 | 0.63875 | 31.0697 | 56.0393 | 7 | 8.5396 | 0.18 | 29.1776 | 3.5393 | 37.9477 | 8.987 | 1600.0909 | 95.0105 | 2.2692 | 61.2621 | 7.0033 | 1.6454 | 3 | 1.6237 | 0.04542 | 13.7612 | 3.0039 | 72.8468 | 0 | 0 | 0.03382 | 31.7084 | -24.3308 | 35.8457 | 1.7887 | 0.18352 | 0.07976 | 44.8972 | 0.49207 | 0.79839 | 0.03984 | 0.0040875 | 0.15591 | 0.0017765 | 35.8457 | 1.3987 | 6.145 | 0 | 0.79899 | 91.2356 | 43.3894 | 1.5078 | 0.18 | 0.39 | 0.85 | 100% | 12% | 22% | 1.4285 | -0.079315 | 0.24115 | 0.51245 | 1.1235 | 0.24115 | 1.5072 | 2.247 | 2.125 | 4.6589 | 2.1924 | 29.2562 | 5.6671 | 23.5891 | 1.8371 | 1.4107 | 1.3022
723 | 2022-08-12 14:00 | 0 | 0.71615 | 31.1254 | 55.9483 | 7 | 8.5519 | 0.18 | 29.1737 | 3.5358 | 37.9531 | 9.0136 | 1600.129 | 93.4872 | 2.2712 | 61.2597 | 6.9517 | 1.1162 | 3 | 1.6629 | 0.0642 | 13.6867 | 2.959 | 72.6224 | 0 | 0 | 0.01545 | 31.8416 | -24.1067 | 35.8513 | 1.7913 | 0.18352 | 0.079875 | 44.9056 | 0.49367 | 0.79837 | 0.03989 | 0.0040869 | 0.15588 | 0.0017787 | 35.8513 | 1.3778 | 6.1117 | 0 | 0.82093 | 90.931 | 43.3409 | 1.5647 | 0.18 | 0.41 | 0.89 | 100% | 13% | 23% | 1.4853 | -0.07943 | 0.24015 | 0.54102 | 1.1624 | 0.24015 | 1.5623 | 2.3247 | 2.2528 | 4.8402 | 2.1485 | 30.204 | 5.6436 | 24.5604 | 1.9165 | 1.4663 | 1.307
724 | 2022-08-12 14:20 | 0 | 0.69297 | 31.091 | 56.2144 | 7 | 8.6022 | 0.18 | 29.3718 | 3.5852 | 38.0181 | 8.9381 | 1600.0323 | 93.1 | 2.2694 | 61.322 | 6.9847 | 0.4165 | 3 | 1.6481 | 0.06298 | 13.6076 | 2.9336 | 72.1793 | 0 | 0 | 0.00802 | 31.7839 | -24.4304 | 36.0888 | 1.8018 | 0.18354 | 0.080345 | 45.154 | 0.49999 | 0.79924 | 0.039904 | 0.0040648 | 0.15502 | 0.0017793 | 36.0888 | 1.366 | 6.0764 | 0 | 0.82404 | 90.3686 | 43.5311 | 1.6229 | 0.18 | 0.44 | 0.92 | 100% | 13% | 24% | 1.543 | -0.079897 | 0.24061 | 0.57135 | 1.2108 | 0.24061 | 1.6239 | 2.4216 | 2.3746 | 5.0321 | 2.1192 | 31.2919 | 5.6544 | 25.6375 | 2.0125 | 1.5277 | 1.3174
725 | 2022-08-12 14:40 | 0 | 0.6175 | 31.0765 | 56.2662 | 7 | 8.5817 | 0.18 | 29.2922 | 3.5762 | 38.053 | 9.2625 | 1599.96 | 93.7615 | 2.2697 | 61.3212 | 6.98 | 0.26538 | 3 | 1.6565 | 0.068375 | 13.6467 | 2.8866 | 72.0387 | 0 | 0 | 0.0072 | 31.694 | -24.5723 | 35.9931 | 1.7975 | 0.18354 | 0.080153 | 45.0539 | 0.49964 | 0.79889 | 0.039897 | 0.0040737 | 0.15537 | 0.0017791 | 35.9931 | 1.3441 | 6.0938 | 0 | 0.82765 | 90.2285 | 43.4311 | 1.6228 | 0.18 | 0.45 | 0.91 | 100% | 13% | 25% | 1.5431 | -0.079707 | 0.24129 | 0.59607 | 1.1913 | 0.24129 | 1.6747 | 2.3826 | 2.4704 | 4.9372 | 1.9986 | 32.0733 | 5.6702 | 26.403 | 1.9724 | 1.5782 | 1.2498
726 | 2022-08-12 15:00 | 0 | 0.6135 | 31.1078 | 56.2792 | 7 | 8.5725 | 0.18 | 29.2818 | 3.5621 | 37.9856 | 8.7346 | 1600.0938 | 95.2676 | 2.2746 | 61.3888 | 6.9728 | 1.018 | 3 | 1.7108 | 0.06374 | 13.5378 | 2.9217 | 72.0283 | 0 | 0 | 0.00442 | 31.7213 | -24.558 | 35.9755 | 1.7956 | 0.18353 | 0.080067 | 45.0343 | 0.49946 | 0.79885 | 0.039872 | 0.0040754 | 0.15544 | 0.0017779 | 35.9755 | 1.3605 | 6.0452 | 0 | 0.8545 | 90.1987 | 43.3812 | 1.653 | 0.18 | 0.44 | 0.95 | 100% | 14% | 24% | 1.5734 | -0.079621 | 0.24107 | 0.57153 | 1.2541 | 0.24107 | 1.6252 | 2.5083 | 2.3708 | 5.2023 | 2.1943 | 31.4046 | 5.6652 | 25.7393 | 2.0984 | 1.5288 | 1.3726
727 | 2022-08-12 15:20 | 0 | 0.77289 | 31.0803 | 56.0815 | 7 | 8.5569 | 0.18 | 29.2192 | 3.61 | 38.0045 | 9.287 | 1600.2903 | 94.0286 | 2.2745 | 61.3882 | 6.9894 | 1.5822 | 3 | 1.6898 | 0.07212 | 13.8243 | 2.9858 | 71.6535 | 0 | 0.00026 | 0.00496 | 31.8532 | -24.2283 | 35.9008 | 1.7923 | 0.18353 | 0.079921 | 44.9561 | 0.50103 | 0.79857 | 0.039868 | 0.0040823 | 0.15571 | 0.0017778 | 35.9008 | 1.3903 | 6.1732 | 0 | 0.84666 | 90.1534 | 43.4643 | 1.4919 | 0.18 | 0.4 | 0.83 | 100% | 12% | 22% | 1.4124 | -0.079476 | 0.24007 | 0.5259 | 1.0816 | 0.24007 | 1.5319 | 2.1632 | 2.1906 | 4.5054 | 2.0566 | 29.5548 | 5.6416 | 23.9133 | 1.7551 | 1.4359 | 1.2223
[49 empty] | 0.18009 | 0.42843 | 0.78922 | 99.91% | 11.3% | 23.85%

## SS H2
| Timestamp | A pump [ml/h] | B pump [ml/h] | C pump [ml/h] | D pump [ml/h] | H2 inlet [sL/h] | Air inlet [sL/h] | CO2 inlet [sL/h] | N2 inlet[sL/h] | O2 in shadow unit [%DO] | F3.PV [sL/h] | Dissolved O2 [%DO] | Agitation rate [RPM] | N3.TStirPV [mNm] | Online Optical Density | ODCX3.PV [] | pH3.PV [pH] | T3.Out [%] | Port | %Vol H2O | %Vol CO | %Vol H2 | %Vol O2 | %Vol N2 | %Vol CO2 | %Vol CH4 | %Vol CxHy | liquid in [ml/h] | liquid in-out [ml/h] | total N2 in [sL/h] | total O2 in [sL/h] | total CO2 in [sL/h] | total Ar in [sL/h] | total gasflow in [sL/h] | N2 ratio inout | N2 ratio in | O2 ratio in | CO2 ratio in | H2 ratio in | Ar ratio in | N2 out [sL/h] | O2 out [sL/h] | H2 out [sL/h] | CO2 out [sL/h] | H2O out [sL/h] | total outgas % | total outgas [sL/h] | ingas min outgas | CO2 cons [sL/h] | O2 cons [sL/h] | H2 cons [sL/h] | CO2 cons [%] | H2 cons [%] | O2 cons [%] | total consumed vol | diferenceconsumedinout | CO2 cons [mol/l] | O2 cons [mol/l] | H2 cons [mol/l] | Cmol cons [mol/l] | Omol cons [mol/l] | Hmol cons [mol/l] | O2 : CO2 | H2 : CO2 | H2 : O2 | hypothetical biomass + water | hypothetical biomass | hypothetical unbalanced *water* | Hmol for water | Omol for water | Hmol : Omol for water
1447 | 2022-08-22 15:20 | 0 | 1.2471 | 22.0633 | 44.8405 | 1.6 | 8.5792 | 1.3525 | 33.4725 | 3.8695 | 43.3242 | 11.2444 | 1599.871 | 84.6156 | 2.2955 | 62.0215 | 7.0011 | 1.6615 | 3 | 1.6818 | 0.091286 | 1.8992 | 3.4165 | 80.5358 | 2.0519 | 0 | 0.015086 | 23.3105 | -21.53 | 40.1715 | 1.797 | 1.356 | 0.080129 | 45.0042 | 0.4988 | 0.89262 | 0.039929 | 0.030131 | 0.035552 | 0.0017805 | 40.1715 | 1.5909 | 0.84807 | 1.1892 | 0.83891 | 89.5853 | 43.7996 | 1.2046 | 0.17 | 0.21 | 0.75 | 0.12302 | 0.46996 | 0.11471 | 1.1249 | -0.079683 | 0.29819 | 0.36845 | 1.344 | 0.29819 | 1.3333 | 2.6881 | 1.2356 | 4.5073 | 3.6478 | 27.5991 | 7.0076 | 20.5915 | 2.1812 | 1.214 | 1.7967
1448 | 2022-08-22 15:40 | 0 | 1.2561 | 23.0753 | 44.9447 | 1.6 | 8.5889 | 1.356 | 33.5482 | 3.87 | 43.4989 | 11.5868 | 1600.0286 | 84.1 | 2.2969 | 62.093 | 6.9945 | 2.331 | 3 | 1.7179 | 0.087175 | 1.8709 | 3.3952 | 80.5777 | 1.9563 | 0 | 0.020262 | 24.3314 | -20.6134 | 40.2547 | 1.799 | 1.3595 | 0.080221 | 45.0931 | 0.49958 | 0.8927 | 0.039896 | 0.03015 | 0.035482 | 0.001779 | 40.2547 | 1.5809 | 0.83546 | 1.1338 | 0.8582 | 89.518 | 43.805 | 1.2881 | 0.23 | 0.22 | 0.76 | 0.16602 | 0.47784 | 0.12123 | 1.2083 | -0.079774 | 0.38651 | 0.37349 | 1.3092 | 0.38651 | 1.52 | 2.6185 | 0.9663 | 3.3873 | 3.5055 | 31.5768 | 9.0831 | 22.4937 | 1.9614 | 1.3654 | 1.4365
1449 | 2022-08-22 16:00 | 0 | 1.302 | 23.7861 | 44.8347 | 1.6 | 8.5846 | 1.345 | 33.5448 | 3.8497 | 43.4429 | 11.1781 | 1599.8 | 84.1531 | 2.3012 | 62.1285 | 6.9971 | 2.2132 | 3 | 1.6743 | 0.088086 | 1.8803 | 3.3908 | 80.6834 | 1.9867 | 0 | 0.020243 | 25.0881 | -19.7467 | 40.248 | 1.7981 | 1.3485 | 0.080181 | 45.0744 | 0.49884 | 0.89292 | 0.039893 | 0.029918 | 0.035497 | 0.0017789 | 40.248 | 1.5789 | 0.83965 | 1.1514 | 0.83523 | 89.6156 | 43.818 | 1.2564 | 0.2 | 0.22 | 0.76 | 0.14615 | 0.47522 | 0.12192 | 1.1767 | -0.079734 | 0.32733 | 0.36411 | 1.2628 | 0.32733 | 1.3829 | 2.5256 | 1.1124 | 3.8579 | 3.4682 | 28.5799 | 7.6923 | 20.8876 | 1.9691 | 1.252 | 1.5728
1450 | 2022-08-22 16:20 | 0 | 1.3648 | 24.7777 | 44.6052 | 1.6 | 8.5727 | 1.3575 | 33.4147 | 3.8483 | 43.2512 | 11.6171 | 1599.7429 | 84.3812 | 2.3041 | 62.1367 | 6.9951 | 1.5802 | 3 | 1.6946 | 0.10097 | 1.9172 | 3.3867 | 79.9357 | 2.1211 | 0 | 0.014329 | 26.1425 | -18.4628 | 40.1086 | 1.7956 | 1.361 | 0.080069 | 44.9449 | 0.50176 | 0.8924 | 0.039952 | 0.030282 | 0.035599 | 0.0017815 | 40.1086 | 1.577 | 0.8561 | 1.2293 | 0.8503 | 89.0553 | 43.771 | 1.1739 | 0.13 | 0.22 | 0.74 | 0.096783 | 0.46494 | 0.12176 | 1.0943 | -0.079623 | 0.20995 | 0.34846 | 1.1857 | 0.20995 | 1.1168 | 2.3713 | 1.6597 | 5.6474 | 3.4026 | 22.7597 | 4.9338 | 17.826 | 2.0144 | 1.0328 | 1.9504
1451 | 2022-08-22 16:40 | 0 | 1.4019 | 22.8634 | 44.9973 | 1.6 | 8.5491 | 1.346 | 33.3866 | 3.8475 | 43.3544 | 11.4771 | 1600 | 84.6622 | 2.3018 | 62.1433 | 6.9964 | 1.6222 | 3 | 1.6072 | 0.082229 | 1.8823 | 3.3569 | 79.8995 | 2.0873 | 0 | 0.016971 | 24.2653 | -20.7319 | 40.0621 | 1.7907 | 1.3495 | 0.079849 | 44.8817 | 0.50141 | 0.89261 | 0.039898 | 0.030068 | 0.035649 | 0.0017791 | 40.0621 | 1.5631 | 0.84052 | 1.2097 | 0.80587 | 88.8331 | 43.6754 | 1.2063 | 0.14 | 0.23 | 0.76 | 0.10359 | 0.47468 | 0.1271 | 1.1269 | -0.079404 | 0.24005 | 0.3908 | 1.3041 | 0.24005 | 1.2617 | 2.6083 | 1.628 | 5.4328 | 3.3371 | 25.676 | 5.6411 | 20.0349 | 2.2002 | 1.1657 | 1.8875
1452 | 2022-08-22 17:00 | 0 | 1.3427 | 22.5037 | 44.755 | 1.6 | 8.5727 | 1.36 | 33.5195 | 3.8215 | 43.3744 | 11.2235 | 1600.1724 | 84.503 | 2.3027 | 62.1917 | 7.0068 | 1.3417 | 3 | 1.5892 | 0.070171 | 1.9139 | 3.2882 | 79.8996 | 2.0572 | 0.0012571 | 0.022357 | 23.8464 | -20.9086 | 40.2134 | 1.7956 | 1.3635 | 0.080069 | 45.0522 | 0.5033 | 0.8926 | 0.039857 | 0.030266 | 0.035514 | 0.0017772 | 40.2134 | 1.5311 | 0.85465 | 1.1923 | 0.79985 | 88.7482 | 43.7915 | 1.2607 | 0.17 | 0.26 | 0.75 | 0.12559 | 0.46584 | 0.14731 | 1.1811 | -0.079623 | 0.29921 | 0.46218 | 1.3023 | 0.29921 | 1.5228 | 2.6047 | 1.5446 | 4.3526 | 2.8178 | 30.5596 | 7.0315 | 23.5282 | 2.096 | 1.4031 | 1.4939
1453 | 2022-08-22 17:20 | 0 | 1.3081 | 26.9343 | 44.9238 | 1.6 | 8.5635 | 1.336 | 33.4563 | 3.7893 | 43.3969 | 11.4867 | 1599.9412 | 83.98 | 2.3022 | 62.1718 | 7.0056 | 1.3607 | 3 | 1.7027 | 0.088075 | 1.9165 | 3.2958 | 79.9088 | 2.0124 | 0 | 0.035838 | 28.2424 | -16.6814 | 40.1431 | 1.7937 | 1.3395 | 0.079983 | 44.9558 | 0.50236 | 0.89294 | 0.0399 | 0.029797 | 0.03559 | 0.0017792 | 40.1431 | 1.5347 | 0.8558 | 1.1663 | 0.85539 | 88.8363 | 43.6999 | 1.256 | 0.17 | 0.26 | 0.74 | 0.12929 | 0.46513 | 0.14443 | 1.1765 | -0.079538 | 0.25551 | 0.38219 | 1.0979 | 0.25551 | 1.2754 | 2.1959 | 1.4958 | 4.2971 | 2.8727 | 25.6685 | 6.0045 | 19.664 | 1.7615 | 1.1732 | 1.5015
1454 | 2022-08-22 17:40 | 0 | 1.3111 | 26.2116 | 44.8903 | 1.6 | 8.5889 | 1.355 | 33.483 | 3.763 | 43.3808 | 11.12 | 1599.8857 | 84.6 | 2.3018 | 62.1778 | 6.9957 | 1.51 | 3 | 1.6392 | 0.099914 | 1.9205 | 3.2664 | 80.2202 | 2.1784 | 0 | 0.023614 | 27.5227 | -17.3676 | 40.1896 | 1.799 | 1.3585 | 0.080221 | 45.0269 | 0.50099 | 0.89257 | 0.039955 | 0.030172 | 0.035534 | 0.0017816 | 40.1896 | 1.521 | 0.85757 | 1.2625 | 0.82123 | 89.2247 | 43.8306 | 1.1963 | 0.1 | 0.28 | 0.74 | 0.070681 | 0.46402 | 0.15457 | 1.1165 | -0.079774 | 0.14537 | 0.42099 | 1.124 | 0.14537 | 1.1327 | 2.2479 | 2.896 | 7.7318 | 2.6698 | 22.116 | 3.4162 | 18.6998 | 2.0008 | 1.0746 | 1.862
1455 | 2022-08-22 18:00 | 0 | 1.4059 | 22.8208 | 45.022 | 1.6 | 8.5561 | 1.352 | 33.4489 | 3.7631 | 43.4361 | 11.7143 | 1599.6 | 85.135 | 2.3039 | 62.1853 | 6.9959 | 2.3068 | 3 | 1.616 | 0.10421 | 1.9318 | 3.2928 | 80.1515 | 2.1868 | 0 | 0.029729 | 24.2267 | -20.7953 | 40.1299 | 1.7922 | 1.3555 | 0.079914 | 44.9571 | 0.50068 | 0.89263 | 0.039864 | 0.030152 | 0.03559 | 0.0017776 | 40.1299 | 1.5333 | 0.86263 | 1.2674 | 0.80911 | 89.1789 | 43.7932 | 1.1639 | 0.09 | 0.26 | 0.74 | 0.065029 | 0.46085 | 0.14447 | 1.0844 | -0.079469 | 0.1516 | 0.44529 | 1.2682 | 0.1516 | 1.1938 | 2.5363 | 2.9372 | 8.365 | 2.848 | 23.4561 | 3.5627 | 19.8934 | 2.2786 | 1.1331 | 2.0109
1456 | 2022-08-22 18:20 | 0 | 1.3706 | 25.5284 | 44.8235 | 1.6 | 8.572 | 1.3475 | 33.4938 | 3.6695 | 43.4844 | 11.0613 | 1599.9394 | 84.55 | 2.3066 | 62.283 | 7.0005 | 2.1168 | 3 | 1.6361 | 0.095713 | 1.9156 | 3.3123 | 80.1505 | 2.1888 | 0 | 0.043662 | 26.899 | -17.9245 | 40.1871 | 1.7955 | 1.351 | 0.080062 | 45.0133 | 0.5014 | 0.89278 | 0.039888 | 0.030014 | 0.035545 | 0.0017786 | 40.1871 | 1.5424 | 0.85541 | 1.2686 | 0.82033 | 89.2035 | 43.8535 | 1.1598 | 0.08 | 0.25 | 0.74 | 0.061022 | 0.46537 | 0.14098 | 1.0802 | -0.079617 | 0.1277 | 0.39209 | 1.1534 | 0.1277 | 1.0396 | 2.3068 | 3.0703 | 9.0317 | 2.9416 | 20.4727 | 3.001 | 17.4717 | 2.0897 | 0.98851 | 2.1139
1457 | 2022-08-22 18:40 | 0 | 1.3348 | 23.5422 | 45.0497 | 1.6 | 8.5787 | 1.346 | 33.4875 | 3.6433 | 43.3992 | 11.8 | 1599.625 | 84.8135 | 2.3089 | 62.3325 | 7.0047 | 1.709 | 3 | 1.6535 | 0.098843 | 1.9037 | 3.3259 | 80.1906 | 2.1104 | 0 | 0.035943 | 24.8771 | -20.1727 | 40.1861 | 1.7969 | 1.3495 | 0.080125 | 45.0122 | 0.50113 | 0.89278 | 0.03992 | 0.029982 | 0.035546 | 0.0017801 | 40.1861 | 1.5487 | 0.85007 | 1.2231 | 0.82861 | 89.1841 | 43.808 | 1.2042 | 0.13 | 0.25 | 0.75 | 0.093659 | 0.4687 | 0.13813 | 1.1245 | -0.079679 | 0.2117 | 0.41571 | 1.2561 | 0.2117 | 1.2548 | 2.5121 | 1.9637 | 5.9332 | 3.0215 | 25.1296 | 4.975 | 20.1547 | 2.1522 | 1.1701 | 1.8393
1458 | 2022-08-22 19:00 | 0 | 1.2918 | 24.6422 | 44.8582 | 1.6 | 8.5864 | 1.3575 | 33.5055 | 3.7005 | 43.4405 | 11.1026 | 1600.1714 | 84.0444 | 2.3046 | 62.241 | 6.9997 | 1.259 | 3 | 1.705 | 0.092143 | 1.877 | 3.3112 | 80.125 | 2.1744 | 0.0169 | 0.001 | 25.934 | -18.9242 | 40.2101 | 1.7985 | 1.361 | 0.080197 | 45.0494 | 0.50184 | 0.89258 | 0.039923 | 0.030212 | 0.035517 | 0.0017802 | 40.2101 | 1.5418 | 0.83814 | 1.2602 | 0.85565 | 89.1925 | 43.8503 | 1.1991 | 0.1 | 0.26 | 0.76 | 0.07409 | 0.47616 | 0.14273 | 1.1194 | -0.079751 | 0.16201 | 0.41242 | 1.224 | 0.16201 | 1.1489 | 2.4481 | 2.5456 | 7.5551 | 2.9679 | 22.7741 | 3.8073 | 18.9667 | 2.1726 | 1.0841 | 2.0042
1459 | 2022-08-22 19:20 | 0 | 1.3253 | 26.9644 | 44.8 | 1.6 | 8.5495 | 1.355 | 33.4339 | 3.6159 | 43.436 | 11.6571 | 1599.8333 | 84.3825 | 2.304 | 62.2135 | 6.9994 | 1.0528 | 3 | 1.582 | 0.098357 | 1.8619 | 3.4349 | 80.013 | 2.1331 | 0.00085714 | 0.024529 | 28.2897 | -16.5103 | 40.1097 | 1.7908 | 1.3585 | 0.079852 | 44.9384 | 0.50129 | 0.89255 | 0.03985 | 0.030231 | 0.035604 | 0.0017769 | 40.1097 | 1.5994 | 0.83143 | 1.2363 | 0.79305 | 89.0249 | 43.7769 | 1.1616 | 0.12 | 0.19 | 0.77 | 0.089995 | 0.48035 | 0.10685 | 1.0822 | -0.079408 | 0.18007 | 0.28182 | 1.132 | 0.18007 | 0.92378 | 2.264 | 1.565 | 6.2863 | 4.0167 | 19.2054 | 4.2317 | 14.9737 | 1.9579 | 0.85175 | 2.2986
1460 | 2022-08-22 19:40 | 0 | 1.4252 | 27.1258 | 45.0305 | 1.6 | 8.5553 | 1.334 | 33.3872 | 3.6202 | 43.297 | 11.2342 | 1600.1714 | 83.8917 | 2.3018 | 62.1818 | 6.9936 | 1.188 | 3 | 1.6318 | 0.10045 | 1.8983 | 3.4551 | 80.3438 | 2.1522 | 0 | 0.033813 | 28.551 | -16.4795 | 40.0675 | 1.792 | 1.3375 | 0.079906 | 44.8765 | 0.4987 | 0.89284 | 0.039932 | 0.029805 | 0.035653 | 0.0017806 | 40.0675 | 1.6088 | 0.8477 | 1.2473 | 0.81377 | 89.4812 | 43.7714 | 1.1051 | 0.09 | 0.18 | 0.75 | 0.067431 | 0.47019 | 0.10221 | 1.0257 | -0.079461 | 0.13162 | 0.26731 | 1.0979 | 0.13162 | 0.79787 | 2.1958 | 2.0309 | 8.3412 | 4.1072 | 16.5411 | 3.0931 | 13.448 | 1.972 | 0.74522 | 2.6462
1461 | 2022-08-22 20:00 | 0 | 1.4741 | 24.2541 | 44.912 | 1.6 | 8.5832 | 1.3425 | 33.4727 | 3.6197 | 43.3445 | 11.5963 | 1599.9615 | 84.4029 | 2.3059 | 62.242 | 7.0046 | 1.4203 | 3 | 1.7046 | 0.10183 | 1.9139 | 3.4126 | 80.2615 | 2.2329 | 0.012 | 0.012543 | 25.7282 | -19.1838 | 40.1748 | 1.7978 | 1.346 | 0.080167 | 44.9984 | 0.50055 | 0.89281 | 0.039953 | 0.029913 | 0.035557 | 0.0017815 | 40.1748 | 1.589 | 0.85465 | 1.2941 | 0.85325 | 89.5255 | 43.9126 | 1.0858 | 0.05 | 0.21 | 0.75 | 0.038589 | 0.46584 | 0.11613 | 1.0061 | -0.07972 | 0.08412 | 0.33813 | 1.2071 | 0.08412 | 0.8445 | 2.4142 | 4.0197 | 14.3496 | 3.5699 | 16.9357 | 1.9768 | 14.9589 | 2.2712 | 0.81086 | 2.8009
1462 | 2022-08-22 20:20 | 0 | 1.3991 | 23.428 | 44.7735 | 1.6 | 8.5488 | 1.352 | 33.46 | 3.6143 | 43.4072 | 11.1222 | 1599.8333 | 83.7 | 2.3019 | 62.2197 | 7.0064 | 1.7052 | 3 | 1.634 | 0.098586 | 1.9251 | 3.3888 | 80.4015 | 2.1609 | 0.013871 | 0.0038286 | 24.8271 | -19.9464 | 40.1352 | 1.7906 | 1.3555 | 0.079845 | 44.9607 | 0.49918 | 0.89267 | 0.039826 | 0.030149 | 0.035587 | 0.0017759 | 40.1352 | 1.578 | 0.85963 | 1.2524 | 0.81567 | 89.5103 | 43.8252 | 1.1355 | 0.1 | 0.21 | 0.74 | 0.076064 | 0.46273 | 0.11877 | 1.0561 | -0.079401 | 0.17304 | 0.35692 | 1.2425 | 0.17304 | 1.0599 | 2.4851 | 2.0626 | 7.1806 | 3.4813 | 21.5204 | 4.0665 | 17.4539 | 2.1909 | 0.99071 | 2.2115
1463 | 2022-08-22 20:40 | 0 | 1.3096 | 24.7003 | 44.8447 | 1.6 | 8.5813 | 1.3475 | 33.4795 | 3.5985 | 43.4513 | 11.5833 | 1600.1 | 84.3486 | 2.304 | 62.257 | 7.0021 | 1.3942 | 3 | 1.6008 | 0.10589 | 1.907 | 3.4101 | 80.2252 | 2.1313 | 0.0053857 | 0.011643 | 26.0099 | -18.8349 | 40.1801 | 1.7974 | 1.351 | 0.080149 | 45.0083 | 0.50084 | 0.89273 | 0.039936 | 0.030017 | 0.035549 | 0.0017808 | 40.1801 | 1.5879 | 0.85157 | 1.2353 | 0.80174 | 89.2744 | 43.8548 | 1.1535 | 0.12 | 0.21 | 0.75 | 0.085694 | 0.46777 | 0.11659 | 1.0738 | -0.079703 | 0.18547 | 0.33572 | 1.199 | 0.18547 | 1.0424 | 2.3979 | 1.8102 | 6.4645 | 3.5713 | 21.3017 | 4.3585 | 16.9432 | 2.0826 | 0.9682 | 2.151
1464 | 2022-08-22 21:00 | 0 | 1.277 | 26.5192 | 44.7608 | 1.6 | 8.5958 | 1.354 | 33.5133 | 3.6115 | 43.4147 | 10.9857 | 1600.2258 | 84.3528 | 2.3043 | 62.2287 | 6.9991 | 1.137 | 3 | 1.6236 | 0.098257 | 1.9132 | 3.4246 | 80.4645 | 2.1592 | 0.0036143 | 0.011171 | 27.7962 | -16.9645 | 40.2253 | 1.8005 | 1.3575 | 0.080285 | 45.0632 | 0.49991 | 0.89264 | 0.039955 | 0.030125 | 0.035506 | 0.0017816 | 40.2253 | 1.5947 | 0.85432 | 1.2514 | 0.81167 | 89.5851 | 43.9257 | 1.1375 | 0.11 | 0.21 | 0.75 | 0.078171 | 0.46605 | 0.11432 | 1.0576 | -0.079838 | 0.15907 | 0.30854 | 1.1178 | 0.15907 | 0.93523 | 2.2356 | 1.9396 | 7.0268 | 3.6228 | 19.1081 | 3.7382 | 15.3699 | 1.9651 | 0.8716 | 2.2546
1465 | 2022-08-22 21:20 | 0 | 1.3087 | 29.5849 | 44.957 | 1.6 | 8.5679 | 1.3475 | 33.4972 | 3.5602 | 43.4413 | 11.25 | 1599.8571 | 84.7789 | 2.3032 | 62.2015 | 6.9977 | 1.0595 | 3 | 1.6918 | 0.090912 | 1.8986 | 3.4231 | 80.4022 | 2.1366 | 0.0060125 | 0.015675 | 30.8935 | -14.0635 | 40.1873 | 1.7946 | 1.351 | 0.080024 | 45.0125 | 0.49983 | 0.8928 | 0.039869 | 0.030015 | 0.035546 | 0.0017778 | 40.1873 | 1.5939 | 0.84783 | 1.2383 | 0.84561 | 89.5524 | 43.8674 | 1.1451 | 0.11 | 0.2 | 0.75 | 0.083424 | 0.47011 | 0.11183 | 1.0656 | -0.079578 | 0.15201 | 0.27067 | 1.0145 | 0.15201 | 0.84537 | 2.0289 | 1.7806 | 6.6736 | 3.748 | 17.379 | 3.5723 | 13.8067 | 1.7705 | 0.78456 | 2.2567
1466 | 2022-08-22 21:40 | 0 | 1.3939 | 23.2838 | 44.7739 | 1.6 | 8.5214 | 1.348 | 33.3789 | 3.5158 | 43.2832 | 11.2237 | 1600.4 | 83.8825 | 2.3021 | 62.2182 | 6.9926 | 0.89825 | 3 | 1.6841 | 0.088814 | 1.9105 | 3.4312 | 80.4319 | 2.1678 | 0 | 0.054171 | 24.6777 | -20.0962 | 40.0328 | 1.7849 | 1.3515 | 0.07959 | 44.8483 | 0.49772 | 0.89263 | 0.039799 | 0.030135 | 0.035676 | 0.0017747 | 40.0328 | 1.5977 | 0.85314 | 1.2564 | 0.83822 | 89.6256 | 43.7401 | 1.1083 | 0.1 | 0.19 | 0.75 | 0.070363 | 0.46679 | 0.10487 | 1.0291 | -0.079147 | 0.16056 | 0.31604 | 1.261 | 0.16056 | 0.9532 | 2.5221 | 1.9683 | 7.8537 | 3.9901 | 19.7001 | 3.7733 | 15.9268 | 2.2491 | 0.88898 | 2.53
1467 | 2022-08-22 22:00 | 0 | 1.4179 | 28.7436 | 44.8872 | 1.6 | 8.5685 | 1.36 | 33.4715 | 3.5064 | 43.3682 | 11 | 1600.1471 | 84.7606 | 2.3029 | 62.1953 | 7.0025 | 1.0602 | 3 | 1.6645 | 0.089 | 1.9092 | 3.4152 | 80.3715 | 2.0165 | 0 | 0.0615 | 30.1615 | -14.7257 | 40.1621 | 1.7947 | 1.3635 | 0.080029 | 45 | 0.49971 | 0.89249 | 0.039883 | 0.030301 | 0.035556 | 0.0017784 | 40.1621 | 1.5903 | 0.85253 | 1.1687 | 0.83175 | 89.3768 | 43.7736 | 1.2264 | 0.19 | 0.2 | 0.75 | 0.1429 | 0.46717 | 0.11393 | 1.1468 | -0.079584 | 0.26917 | 0.28248 | 1.0326 | 0.26917 | 1.1033 | 2.0652 | 1.0494 | 3.8362 | 3.6555 | 22.9481 | 6.3255 | 16.6225 | 1.6076 | 0.99563 | 1.6147
1468 | 2022-08-22 22:20 | 0 | 1.4011 | 24.6474 | 44.9303 | 1.6 | 8.5679 | 1.345 | 33.4092 | 3.4833 | 43.3526 | 11.3633 | 1600.1852 | 84.9579 | 2.3076 | 62.2835 | 7.0022 | 1.251 | 3 | 1.7229 | 0.0913 | 1.9094 | 3.2942 | 80.5381 | 2.2168 | 0 | 0.037413 | 26.0485 | -18.8818 | 40.0994 | 1.7946 | 1.3485 | 0.080024 | 44.9221 | 0.49789 | 0.89264 | 0.03995 | 0.030019 | 0.035617 | 0.0017814 | 40.0994 | 1.5339 | 0.85263 | 1.2848 | 0.85783 | 89.6813 | 43.7707 | 1.1514 | 0.06 | 0.26 | 0.75 | 0.047284 | 0.46711 | 0.14528 | 1.0718 | -0.079578 | 0.10199 | 0.41704 | 1.1955 | 0.10199 | 1.0381 | 2.391 | 4.0888 | 11.7209 | 2.8666 | 20.2239 | 2.3969 | 17.827 | 2.2176 | 0.99726 | 2.2236
1469 | 2022-08-22 22:40 | 0 | 1.32 | 22.3195 | 44.8205 | 1.6 | 8.5623 | 1.348 | 33.4397 | 3.5383 | 43.3003 | 11.2273 | 1599.6875 | 85.4543 | 2.3063 | 62.244 | 7.0046 | 1.484 | 3 | 1.7088 | 0.099857 | 1.9286 | 3.2732 | 80.5489 | 2.1851 | 0 | 0.038314 | 23.6395 | -21.181 | 40.1255 | 1.7935 | 1.3515 | 0.079972 | 44.95 | 0.49815 | 0.89267 | 0.039899 | 0.030067 | 0.035595 | 0.0017791 | 40.1255 | 1.5242 | 0.86121 | 1.2664 | 0.85126 | 89.6447 | 43.7773 | 1.1727 | 0.09 | 0.27 | 0.74 | 0.062956 | 0.46174 | 0.15016 | 1.0932 | -0.079526 | 0.14997 | 0.47466 | 1.3022 | 0.14997 | 1.2493 | 2.6044 | 3.165 | 8.6827 | 2.7434 | 24.3924 | 3.5244 | 20.868 | 2.3494 | 1.1893 | 1.9755
1470 | 2022-08-22 23:00 | 0 | 1.3013 | 23.8974 | 45.005 | 1.6 | 8.5695 | 1.3475 | 33.4668 | 3.4653 | 43.4067 | 11.2686 | 1599.7812 | 85.0118 | 2.3018 | 62.1838 | 7.0028 | 1.5993 | 3 | 1.6917 | 0.0923 | 1.9115 | 3.377 | 80.5723 | 2.1774 | 0.0016714 | 0.031871 | 25.1986 | -19.8064 | 40.1581 | 1.795 | 1.351 | 0.080039 | 44.9837 | 0.49841 | 0.89273 | 0.039902 | 0.030034 | 0.035568 | 0.0017793 | 40.1581 | 1.5725 | 0.85358 | 1.2619 | 0.84314 | 89.7298 | 43.8461 | 1.1376 | 0.09 | 0.22 | 0.75 | 0.065951 | 0.46652 | 0.12395 | 1.058 | -0.079593 | 0.14733 | 0.3679 | 1.2342 | 0.14733 | 1.0305 | 2.4685 | 2.4971 | 8.3772 | 3.3548 | 20.7239 | 3.4623 | 17.2616 | 2.218 | 0.97153 | 2.283
1471 | 2022-08-22 23:20 | 0 | 1.2994 | 24.6224 | 44.8422 | 1.6 | 8.5565 | 1.354 | 33.4638 | 3.4715 | 43.368 | 10.9533 | 1599.5588 | 84.9811 | 2.3013 | 62.1665 | 7 | 1.2007 | 3 | 1.7175 | 0.085957 | 1.901 | 3.456 | 80.732 | 2.1296 | 0 | 0.045443 | 25.9219 | -18.9204 | 40.1451 | 1.7922 | 1.3575 | 0.079918 | 44.9744 | 0.49726 | 0.89262 | 0.03985 | 0.030184 | 0.035576 | 0.001777 | 40.1451 | 1.6093 | 0.84888 | 1.2343 | 0.85407 | 89.9361 | 43.8375 | 1.1369 | 0.12 | 0.18 | 0.75 | 0.090803 | 0.46945 | 0.1021 | 1.0574 | -0.079473 | 0.19814 | 0.29414 | 1.2073 | 0.19814 | 0.98457 | 2.4147 | 1.4845 | 6.0934 | 4.1046 | 20.5454 | 4.6563 | 15.8892 | 2.0779 | 0.90531 | 2.2952
1472 | 2022-08-22 23:40 | 0 | 1.33 | 27.2813 | 44.8938 | 1.6 | 8.5825 | 1.35 | 33.4979 | 3.4638 | 43.457 | 11.4639 | 1600.2143 | 85.4103 | 2.2983 | 62.1205 | 6.993 | 0.68275 | 3 | 1.7116 | 0.092912 | 1.8736 | 3.4284 | 80.6724 | 2.1564 | 0.003175 | 0.0353 | 28.6113 | -16.2825 | 40.1995 | 1.7977 | 1.3535 | 0.080161 | 45.0304 | 0.4983 | 0.89272 | 0.039922 | 0.030058 | 0.035532 | 0.0017801 | 40.1995 | 1.5964 | 0.83662 | 1.2498 | 0.85288 | 89.8423 | 43.8823 | 1.1481 | 0.1 | 0.2 | 0.76 | 0.076659 | 0.47711 | 0.11197 | 1.0684 | -0.079714 | 0.15111 | 0.29313 | 1.1117 | 0.15111 | 0.88847 | 2.2234 | 1.9399 | 7.3571 | 3.7926 | 18.2522 | 3.551 | 14.7012 | 1.9665 | 0.82802 | 2.375
1473 | 2022-08-23 | 0 | 1.4336 | 24.535 | 44.7962 | 1.6 | 8.5675 | 1.344 | 33.5154 | 3.5015 | 43.42 | 10.9421 | 1599.9688 | 85.4475 | 2.3025 | 62.1933 | 6.9933 | 0.77825 | 3 | 1.7263 | 0.1124 | 1.8991 | 3.3881 | 80.6602 | 2.3678 | 0.022014 | 0.0017571 | 25.9686 | -18.8275 | 40.2052 | 1.7945 | 1.3475 | 0.08002 | 45.0269 | 0.49845 | 0.89292 | 0.039855 | 0.029927 | 0.035534 | 0.0017772 | 40.2052 | 1.5776 | 0.84805 | 1.3723 | 0.86049 | 90.0416 | 44.0032 | 1.0237 | -0.02 | 0.22 | 0.75 | -0.018384 | 0.46997 | 0.12088 | 0.94411 | -0.079575 | -0.039749 | 0.34807 | 1.2065 | -0.039749 | 0.61663 | 2.413 | -8.7566 | -30.3532 | 3.4663 | 11.8022 | -0.93409 | 12.7363 | 2.4806 | 0.63253 | 3.9217
1474 | 2022-08-23 00:20 | 0 | 1.4492 | 25.7492 | 45.0639 | 1.6 | 8.5833 | 1.355 | 33.5461 | 3.4495 | 43.4213 | 11.2161 | 1600 | 84.6892 | 2.3013 | 62.1352 | 7.0021 | 1.0043 | 3 | 1.6662 | 0.11696 | 1.9162 | 3.4228 | 80.6274 | 2.264 | 0.0077714 | 0.014543 | 27.1985 | -17.8655 | 40.2483 | 1.7979 | 1.3585 | 0.080168 | 45.0844 | 0.49919 | 0.89273 | 0.039878 | 0.030133 | 0.035489 | 0.0017782 | 40.2483 | 1.5938 | 0.85566 | 1.3121 | 0.83177 | 89.8966 | 44.0099 | 1.0745 | 0.05 | 0.2 | 0.74 | 0.034161 | 0.46521 | 0.11351 | 0.99482 | -0.079722 | 0.071096 | 0.31263 | 1.1403 | 0.071096 | 0.76746 | 2.2806 | 4.3973 | 16.0386 | 3.6474 | 15.4131 | 1.6708 | 13.7424 | 2.1597 | 0.73902 | 2.9224
1475 | 2022-08-23 00:40 | 0 | 1.422 | 22.8554 | 44.7997 | 1.6 | 8.5627 | 1.342 | 33.4582 | 3.483 | 43.335 | 10.9694 | 1600.0526 | 85.4655 | 2.3031 | 62.1841 | 6.9966 | 0.71175 | 3 | 1.6596 | 0.11079 | 1.9302 | 3.3323 | 80.7302 | 2.2741 | 0.0036429 | 0.027814 | 24.2774 | -20.5223 | 40.1444 | 1.7935 | 1.3455 | 0.079976 | 44.963 | 0.49727 | 0.89283 | 0.039889 | 0.029925 | 0.035585 | 0.0017787 | 40.1444 | 1.5517 | 0.86191 | 1.318 | 0.82528 | 89.9264 | 43.8759 | 1.087 | 0.03 | 0.24 | 0.74 | 0.020461 | 0.46131 | 0.13487 | 1.0075 | -0.079531 | 0.04725 | 0.41514 | 1.2668 | 0.04725 | 0.92479 | 2.5335 | 8.7862 | 26.8102 | 3.0514 | 17.8972 | 1.1104 | 16.7868 | 2.4532 | 0.90589 | 2.7081
1476 | 2022-08-23 01:00 | 0 | 1.3587 | 27.4803 | 44.835 | 1.6 | 8.598 | 1.3475 | 33.5203 | 3.471 | 43.3755 | 11.4742 | 1599.9118 | 84.9105 | 2.3052 | 62.242 | 7.0041 | 1.2058 | 3 | 1.7451 | 0.11186 | 1.9477 | 3.3381 | 80.5993 | 2.2236 | 0.0187 | 0.0077286 | 28.839 | -15.996 | 40.2339 | 1.8009 | 1.351 | 0.080305 | 45.0658 | 0.49918 | 0.89278 | 0.039962 | 0.029979 | 0.035504 | 0.001782 | 40.2339 | 1.5544 | 0.86975 | 1.2887 | 0.87113 | 89.8538 | 43.9468 | 1.119 | 0.06 | 0.25 | 0.73 | 0.046122 | 0.45641 | 0.13691 | 1.0391 | -0.079858 | 0.09003 | 0.35624 | 1.0551 | 0.09003 | 0.89254 | 2.1101 | 3.9569 | 11.7191 | 2.9617 | 17.4712 | 2.1157 | 15.3555 | 1.9571 | 0.85653 | 2.2849
1477 | 2022-08-23 01:20 | 0 | 1.2742 | 24.2044 | 44.979 | 1.6 | 8.5694 | 1.35 | 33.4714 | 3.4635 | 43.3811 | 11.1 | 1600 | 85.0722 | 2.3022 | 62.189 | 7.0055 | 1.043 | 3 | 1.7215 | 0.10941 | 1.9309 | 3.3374 | 80.7277 | 2.1688 | 0.0028 | 0.0341 | 25.4785 | -19.5005 | 40.1627 | 1.7949 | 1.3535 | 0.080038 | 44.9908 | 0.49751 | 0.89269 | 0.039896 | 0.030085 | 0.035563 | 0.001779 | 40.1627 | 1.554 | 0.86223 | 1.257 | 0.85646 | 89.8863 | 43.8359 | 1.1548 | 0.1 | 0.24 | 0.74 | 0.07133 | 0.4611 | 0.13422 | 1.0752 | -0.079593 | 0.15789 | 0.39399 | 1.2065 | 0.15789 | 1.1038 | 2.413 | 2.4954 | 7.6415 | 3.0623 | 21.9679 | 3.7104 | 18.2575 | 2.1446 | 1.0406 | 2.0609
1478 | 2022-08-23 01:40 | 0 | 1.2632 | 27.0003 | 44.9333 | 1.6 | 8.5893 | 1.354 | 33.4619 | 3.4644 | 43.4069 | 11.4464 | 1599.8919 | 85.7211 | 2.3012 | 62.1555 | 6.9989 | 0.9855 | 3 | 1.7045 | 0.11403 | 1.9341 | 3.3698 | 80.6745 | 2.2648 | 0.0085714 | 0.0192 | 28.2634 | -16.6698 | 40.1687 | 1.7991 | 1.3575 | 0.080224 | 45.0052 | 0.49791 | 0.89254 | 0.039976 | 0.030164 | 0.035551 | 0.0017825 | 40.1687 | 1.5691 | 0.86367 | 1.3126 | 0.84871 | 89.9477 | 43.9142 | 1.091 | 0.04 | 0.23 | 0.74 | 0.033079 | 0.46021 | 0.12785 | 1.0112 | -0.079777 | 0.066202 | 0.33908 | 1.0855 | 0.066202 | 0.81057 | 2.171 | 5.122 | 16.397 | 3.2013 | 15.9346 | 1.5558 | 14.3789 | 2.0585 | 0.78409 | 2.6253
1479 | 2022-08-23 02:00 | 0 | 1.3369 | 26.3224 | 44.8745 | 1.6 | 8.5621 | 1.34 | 33.4589 | 3.4613 | 43.3777 | 11.0387 | 1600.1053 | 85.3282 | 2.2993 | 62.1103 | 6.997 | 0.93825 | 3 | 1.6861 | 0.11349 | 1.9271 | 3.3988 | 80.7399 | 2.2583 | 0.0247 | 0 | 27.6592 | -17.2153 | 40.1445 | 1.7934 | 1.3435 | 0.07997 | 44.961 | 0.49721 | 0.89287 | 0.039888 | 0.029882 | 0.035586 | 0.0017787 | 40.1445 | 1.5826 | 0.86054 | 1.3088 | 0.83834 | 90.0102 | 43.8965 | 1.0645 | 0.03 | 0.21 | 0.74 | 0.025837 | 0.46217 | 0.11754 | 0.98497 | -0.079525 | 0.052291 | 0.31754 | 1.114 | 0.052291 | 0.73967 | 2.2279 | 6.0726 | 21.3028 | 3.508 | 14.6901 | 1.2288 | 13.4612 | 2.139 | 0.71875 | 2.976
1480 | 2022-08-23 02:20 | 0 | 1.391 | 30.2473 | 45.03 | 1.6 | 8.5708 | 1.35 | 33.4233 | 3.4503 | 43.3323 | 11.2821 | 1599.8824 | 86.0667 | 2.3024 | 62.179 | 6.9953 | 0.8445 | 3 | 1.6408 | 0.10431 | 1.928 | 3.451 | 80.6534 | 2.2502 | 0.024262 | 0 | 31.6383 | -13.3917 | 40.1157 | 1.7952 | 1.3535 | 0.080051 | 44.9441 | 0.49738 | 0.89257 | 0.039944 | 0.030116 | 0.0356 | 0.0017811 | 40.1157 | 1.6069 | 0.86095 | 1.3041 | 0.81613 | 89.9235 | 43.8878 | 1.0563 | 0.05 | 0.19 | 0.74 | 0.036492 | 0.46191 | 0.10488 | 0.97673 | -0.079605 | 0.065049 | 0.24796 | 0.97331 | 0.065049 | 0.62602 | 1.9466 | 3.812 | 14.9628 | 3.9252 | 12.7436 | 1.5286 | 11.215 | 1.836 | 0.60001 | 3.06
1481 | 2022-08-23 02:40 | 0 | 1.4009 | 25.4071 | 44.8305 | 1.6 | 8.5613 | 1.355 | 33.4431 | 3.4647 | 43.3653 | 11.0394 | 1599.9714 | 86.3925 | 2.3019 | 62.166 | 6.993 | 0.65425 | 3 | 1.6726 | 0.10493 | 1.9141 | 3.4342 | 80.7179 | 2.2493 | 0.015986 | 0.0054857 | 26.808 | -18.0225 | 40.1281 | 1.7933 | 1.3585 | 0.079963 | 44.9594 | 0.49714 | 0.89254 | 0.039886 | 0.030217 | 0.035588 | 0.0017786 | 40.1281 | 1.5991 | 0.85473 | 1.3036 | 0.83152 | 89.9881 | 43.8856 | 1.0738 | 0.05 | 0.19 | 0.75 | 0.040401 | 0.46579 | 0.10827 | 0.99432 | -0.079518 | 0.085308 | 0.30178 | 1.1583 | 0.085308 | 0.77417 | 2.3167 | 3.5375 | 13.5784 | 3.8384 | 15.7271 | 2.0047 | 13.7223 | 2.1717 | 0.74004 | 2.9345
1482 | 2022-08-23 03:00 | 0 | 1.4194 | 26.1916 | 45.059 | 1.6 | 8.5563 | 1.354 | 33.4151 | 3.4565 | 43.3335 | 11.1629 | 1600.2632 | 85.6222 | 2.3003 | 62.1565 | 7.0006 | 0.613 | 3 | 1.658 | 0.1071 | 1.8764 | 3.4217 | 80.8147 | 2.2295 | 0 | 0.042114 | 27.6111 | -17.4479 | 40.0962 | 1.7922 | 1.3575 | 0.079915 | 44.9254 | 0.49615 | 0.89251 | 0.039893 | 0.030217 | 0.035615 | 0.0017788 | 40.0962 | 1.5933 | 0.83789 | 1.2922 | 0.82259 | 90.0003 | 43.8195 | 1.1058 | 0.07 | 0.2 | 0.76 | 0.04814 | 0.47632 | 0.11098 | 1.0264 | -0.07947 | 0.098619 | 0.30015 | 1.1501 | 0.098619 | 0.79755 | 2.3001 | 3.0436 | 11.6617 | 3.8316 | 16.2443 | 2.3176 | 13.9268 | 2.1325 | 0.7581 | 2.8129
1483 | 2022-08-23 03:20 | 0 | 1.3544 | 23.7546 | 44.8545 | 1.6 | 8.5659 | 1.3425 | 33.4732 | 3.4367 | 43.4049 | 10.7921 | 1600.1429 | 86.4152 | 2.2993 | 62.1358 | 7.0032 | 0.8 | 3 | 1.6681 | 0.10449 | 1.9216 | 3.3818 | 80.6753 | 2.2641 | 0 | 0.045386 | 25.109 | -19.7455 | 40.1618 | 1.7942 | 1.346 | 0.080006 | 44.9816 | 0.49782 | 0.89285 | 0.039888 | 0.029924 | 0.03557 | 0.0017786 | 40.1618 | 1.5747 | 0.85809 | 1.3122 | 0.83043 | 89.911 | 43.9068 | 1.0748 | 0.03 | 0.22 | 0.74 | 0.025144 | 0.46369 | 0.12234 | 0.99526 | -0.07956 | 0.056162 | 0.36425 | 1.2311 | 0.056162 | 0.84083 | 2.4623 | 6.4858 | 21.9214 | 3.3799 | 16.5894 | 1.3198 | 15.2696 | 2.3668 | 0.81836 | 2.8921
1484 | 2022-08-23 03:40 | 0 | 1.3 | 26.1139 | 44.8346 | 1.6 | 8.5809 | 1.348 | 33.4831 | 3.4497 | 43.331 | 11.5371 | 1599.7297 | 86.3405 | 2.3041 | 62.1953 | 6.9995 | 0.77256 | 3 | 1.7189 | 0.10585 | 1.8941 | 3.3946 | 80.9101 | 2.1972 | 0.003325 | 0.03185 | 27.4139 | -17.4207 | 40.1834 | 1.7973 | 1.3515 | 0.080145 | 45.0119 | 0.49664 | 0.89273 | 0.03993 | 0.030026 | 0.035546 | 0.0017805 | 40.1834 | 1.5807 | 0.84579 | 1.2734 | 0.85366 | 90.1148 | 43.8833 | 1.1287 | 0.08 | 0.22 | 0.75 | 0.057786 | 0.47138 | 0.12056 | 1.049 | -0.079699 | 0.1187 | 0.32934 | 1.1463 | 0.1187 | 0.89609 | 2.2927 | 2.7745 | 9.6571 | 3.4807 | 18.0546 | 2.7895 | 15.265 | 2.0909 | 0.84861 | 2.4639
1485 | 2022-08-23 04:00 | 0 | 1.3253 | 27.1529 | 44.7941 | 1.6 | 8.5792 | 1.345 | 33.461 | 3.4132 | 43.3715 | 10.8606 | 1599.7059 | 86.9054 | 2.3003 | 62.1335 | 7 | 0.9525 | 3 | 1.7367 | 0.10996 | 1.9072 | 3.3719 | 80.7132 | 2.2541 | 0 | 0.040329 | 28.4782 | -16.3159 | 40.16 | 1.797 | 1.3485 | 0.08013 | 44.9853 | 0.49756 | 0.89274 | 0.039947 | 0.029977 | 0.035567 | 0.0017813 | 40.16 | 1.5701 | 0.85164 | 1.3064 | 0.86413 | 89.9832 | 43.8882 | 1.0971 | 0.04 | 0.23 | 0.75 | 0.031222 | 0.46772 | 0.12627 | 1.0174 | -0.079684 | 0.061602 | 0.332 | 1.0949 | 0.061602 | 0.7872 | 2.1899 | 5.3893 | 17.7741 | 3.298 | 15.5242 | 1.4477 | 14.0766 | 2.0851 | 0.76255 | 2.7344
1486 | 2022-08-23 04:20 | 0 | 1.3968 | 28.2309 | 44.8158 | 1.6 | 8.5739 | 1.34 | 33.5151 | 3.4373 | 43.4205 | 11.5838 | 1600.1143 | 86.1611 | 2.2984 | 62.0715 | 6.9943 | 0.78925 | 3 | 1.7192 | 0.11307 | 1.9283 | 3.3936 | 80.7127 | 2.2259 | 0.0042429 | 0.047471 | 29.6277 | -15.1881 | 40.21 | 1.7959 | 1.3435 | 0.08008 | 45.029 | 0.49819 | 0.89298 | 0.039883 | 0.029837 | 0.035533 | 0.0017784 | 40.21 | 1.5802 | 0.86106 | 1.2901 | 0.85647 | 89.9796 | 43.9413 | 1.0878 | 0.05 | 0.22 | 0.74 | 0.039804 | 0.46184 | 0.12011 | 1.0081 | -0.079634 | 0.075209 | 0.30335 | 1.0392 | 0.075209 | 0.75712 | 2.0784 | 4.0334 | 13.8176 | 3.4258 | 15.0948 | 1.7674 | 13.3274 | 1.9506 | 0.72703 | 2.6829
1487 | 2022-08-23 04:40 | 0 | 1.4145 | 28.0371 | 44.7237 | 1.6 | 8.5321 | 1.352 | 33.4093 | 3.462 | 43.3753 | 10.8615 | 1600.0667 | 86.5667 | 2.3041 | 62.2062 | 7 | 0.76275 | 3 | 1.6722 | 0.090471 | 1.9458 | 3.3163 | 80.7392 | 2.2566 | 0.0014 | 0.034343 | 29.4517 | -15.272 | 40.0715 | 1.7871 | 1.3555 | 0.07969 | 44.8934 | 0.49631 | 0.89259 | 0.039808 | 0.030194 | 0.03564 | 0.0017751 | 40.0715 | 1.5442 | 0.86887 | 1.3078 | 0.82993 | 89.93 | 43.7924 | 1.101 | 0.05 | 0.24 | 0.73 | 0.035166 | 0.45696 | 0.13593 | 1.0217 | -0.079246 | 0.067439 | 0.34368 | 1.0344 | 0.067439 | 0.82223 | 2.0687 | 5.0961 | 15.3379 | 3.0097 | 16.0337 | 1.5848 | 14.4489 | 1.9541 | 0.79525 | 2.4572
1488 | 2022-08-23 05:00 | 0 | 1.3969 | 25.3933 | 44.87 | 1.6 | 8.5668 | 1.355 | 33.464 | 3.4175 | 43.3345 | 11.3889 | 1599.7838 | 85.6103 | 2.3062 | 62.1763 | 7.0003 | 0.734 | 3 | 1.6482 | 0.067714 | 1.9433 | 3.2884 | 80.8015 | 2.2512 | 0 | 0.037271 | 26.7903 | -18.0797 | 40.1533 | 1.7944 | 1.3585 | 0.080014 | 44.9858 | 0.49694 | 0.89258 | 0.039888 | 0.030199 | 0.035567 | 0.0017787 | 40.1533 | 1.5312 | 0.86775 | 1.3047 | 0.81905 | 89.9325 | 43.857 | 1.1288 | 0.05 | 0.26 | 0.73 | 0.039599 | 0.45766 | 0.14667 | 1.0492 | -0.079569 | 0.083668 | 0.40933 | 1.1389 | 0.083668 | 0.986 | 2.2777 | 4.8923 | 13.6116 | 2.7823 | 19.0577 | 1.9662 | 17.0915 | 2.1355 | 0.95253 | 2.2419
1489 | 2022-08-23 05:20 | 0 | 1.3568 | 25.8282 | 44.9292 | 1.6 | 8.5494 | 1.346 | 33.3915 | 3.4355 | 43.381 | 10.9094 | 1600 | 86.81 | 2.3009 | 62.1093 | 6.9985 | 0.43125 | 3 | 1.7396 | 0.10156 | 1.9186 | 3.4027 | 80.7605 | 2.1134 | 6.25e-05 | 0.041612 | 27.185 | -17.7442 | 40.0672 | 1.7907 | 1.3495 | 0.079851 | 44.8869 | 0.49612 | 0.89263 | 0.039895 | 0.030065 | 0.035645 | 0.0017789 | 40.0672 | 1.5844 | 0.85673 | 1.2249 | 0.86306 | 89.9347 | 43.7332 | 1.1537 | 0.12 | 0.21 | 0.74 | 0.09238 | 0.46454 | 0.11521 | 1.0742 | -0.079406 | 0.19108 | 0.31622 | 1.1392 | 0.19108 | 1.0146 | 2.2784 | 1.6549 | 5.9619 | 3.6026 | 20.8049 | 4.4904 | 16.3145 | 1.9536 | 0.93816 | 2.0824
1490 | 2022-08-23 05:40 | 0 | 1.3579 | 26.385 | 45.0367 | 1.6 | 8.5727 | 1.35 | 33.4897 | 3.3945 | 43.4072 | 11.5629 | 1600.0667 | 86.0788 | 2.2997 | 62.1245 | 7.0057 | 0.65 | 3 | 1.7665 | 0.10963 | 1.9534 | 3.3978 | 80.6641 | 2.1776 | 0.0013714 | 0.040914 | 27.7429 | -17.2938 | 40.1836 | 1.7956 | 1.3535 | 0.080069 | 45.0124 | 0.49816 | 0.89272 | 0.039892 | 0.03007 | 0.035546 | 0.0017788 | 40.1836 | 1.5821 | 0.8723 | 1.2621 | 0.88 | 89.9594 | 43.9001 | 1.1123 | 0.09 | 0.21 | 0.73 | 0.067586 | 0.45481 | 0.11889 | 1.0327 | -0.079623 | 0.13739 | 0.32063 | 1.0929 | 0.13739 | 0.91604 | 2.1858 | 2.3337 | 7.9548 | 3.4087 | 18.4911 | 3.2287 | 15.2624 | 1.9523 | 0.86108 | 2.2672
1491 | 2022-08-23 06:00 | 0 | 1.3323 | 28.8816 | 44.8785 | 1.6 | 8.5967 | 1.352 | 33.5837 | 3.4354 | 43.4879 | 10.92 | 1599.7879 | 86.7714 | 2.2994 | 62.0559 | 6.9967 | 0.37692 | 3 | 1.7437 | 0.11927 | 1.8903 | 3.4218 | 80.6611 | 2.119 | 0.0013286 | 0.018871 | 30.2139 | -14.6646 | 40.2963 | 1.8007 | 1.3555 | 0.080293 | 45.1324 | 0.49958 | 0.89285 | 0.039897 | 0.030035 | 0.035451 | 0.0017791 | 40.2963 | 1.5933 | 0.84412 | 1.2281 | 0.87112 | 89.8359 | 43.9618 | 1.1705 | 0.13 | 0.21 | 0.76 | 0.094029 | 0.47242 | 0.11514 | 1.0907 | -0.079846 | 0.17577 | 0.28593 | 1.0424 | 0.17577 | 0.9234 | 2.0848 | 1.6267 | 5.9303 | 3.6457 | 18.9685 | 4.1307 | 14.8378 | 1.786 | 0.85309 | 2.0935
1492 | 2022-08-23 06:20 | 0 | 1.3587 | 24.79 | 44.74 | 1.6 | 8.5989 | 1.345 | 33.5551 | 3.4202 | 43.4983 | 11.4824 | 1600.0588 | 86.1054 | 2.3016 | 62.1542 | 7.0006 | -0.12595 | 3 | 1.7437 | 0.088237 | 1.8928 | 3.4565 | 80.619 | 2.1841 | 0.0032 | 0.00445 | 26.1487 | -18.5913 | 40.2695 | 1.8011 | 1.3485 | 0.080314 | 45.0991 | 0.4995 | 0.89291 | 0.039937 | 0.029902 | 0.035477 | 0.0017808 | 40.2695 | 1.6095 | 0.84524 | 1.2658 | 0.87097 | 89.896 | 43.9901 | 1.109 | 0.08 | 0.19 | 0.75 | 0.061352 | 0.47173 | 0.10641 | 1.0292 | -0.079867 | 0.13184 | 0.3054 | 1.2027 | 0.13184 | 0.87447 | 2.4054 | 2.3165 | 9.1226 | 3.938 | 17.9789 | 3.0981 | 14.8808 | 2.1812 | 0.82174 | 2.6544
1493 | 2022-08-23 06:40 | 0 | 1.3608 | 25.863 | 44.772 | 1.6 | 8.5857 | 1.34 | 33.5472 | 3.4331 | 43.5112 | 10.8267 | 1599.4483 | 86.4788 | 2.3022 | 62.101 | 6.9953 | 0.22026 | 3 | 1.6869 | 0.077886 | 1.8961 | 3.4596 | 80.5662 | 2.1882 | 0.0054 | 0.0011857 | 27.2238 | -17.5482 | 40.2513 | 1.7984 | 1.3435 | 0.08019 | 45.0729 | 0.4996 | 0.89303 | 0.039899 | 0.029808 | 0.035498 | 0.0017791 | 40.2513 | 1.6109 | 0.84671 | 1.2682 | 0.84276 | 89.797 | 43.9771 | 1.0958 | 0.08 | 0.19 | 0.75 | 0.056077 | 0.47081 | 0.10422 | 1.016 | -0.079744 | 0.11531 | 0.28685 | 1.1529 | 0.11531 | 0.80432 | 2.3059 | 2.4876 | 9.9983 | 4.0193 | 16.5588 | 2.7098 | 13.849 | 2.1098 | 0.7582 | 2.7827
1494 | 2022-08-23 07:00 | 0 | 1.4479 | 27.8947 | 44.9183 | 1.6 | 8.5767 | 1.356 | 33.4853 | 3.3944 | 43.3705 | 11.5935 | 1600.2222 | 85.8861 | 2.2991 | 62.0983 | 6.9975 | 0.28625 | 3 | 1.7232 | 0.068529 | 1.8838 | 3.4549 | 80.6017 | 2.2438 | 0.0017429 | 0.013057 | 29.3426 | -15.5756 | 40.1823 | 1.7965 | 1.3595 | 0.080106 | 45.0179 | 0.49853 | 0.89258 | 0.039906 | 0.0302 | 0.035541 | 0.0017794 | 40.1823 | 1.6087 | 0.84118 | 1.3004 | 0.85908 | 89.9074 | 43.9326 | 1.0853 | 0.06 | 0.19 | 0.76 | 0.043463 | 0.47426 | 0.1045 | 1.0056 | -0.07966 | 0.083906 | 0.26659 | 1.0775 | 0.083906 | 0.701 | 2.1551 | 3.1772 | 12.842 | 4.0419 | 14.3779 | 1.9718 | 12.4061 | 2.0124 | 0.66743 | 3.0152
1495 | 2022-08-23 07:20 | 0 | 1.369 | 26.1611 | 44.7305 | 1.6 | 8.5533 | 1.335 | 33.36 | 3.4392 | 43.271 | 10.9129 | 1599.8824 | 86.0263 | 2.3039 | 62.1508 | 7.0014 | 0.30325 | 3 | 1.6981 | 0.0737 | 1.9114 | 3.4091 | 80.6943 | 2.2097 | 0.00065714 | 0.017686 | 27.5301 | -17.2004 | 40.0388 | 1.7916 | 1.3385 | 0.079888 | 44.8483 | 0.49618 | 0.89276 | 0.039948 | 0.029846 | 0.035676 | 0.0017813 | 40.0388 | 1.5874 | 0.85353 | 1.2806 | 0.84255 | 89.9226 | 43.7604 | 1.088 | 0.06 | 0.2 | 0.75 | 0.043238 | 0.46654 | 0.11396 | 1.0085 | -0.079443 | 0.087595 | 0.30901 | 1.1298 | 0.087595 | 0.79322 | 2.2596 | 3.5278 | 12.8978 | 3.6561 | 16.0021 | 2.0585 | 13.9437 | 2.1106 | 0.75818 | 2.7838
1496 | 2022-08-23 07:40 | 0 | 1.2881 | 25.4243 | 45.0326 | 1.6 | 8.5544 | 1.352 | 33.4279 | 3.3992 | 43.3595 | 11.5273 | 1599.7188 | 86.2364 | 2.3003 | 62.136 | 7.0026 | 0.25615 | 3 | 1.6628 | 0.084675 | 1.9477 | 3.338 | 80.7264 | 2.2905 | 0.016237 | 0.0012 | 26.7124 | -18.3202 | 40.1076 | 1.7918 | 1.3555 | 0.079899 | 44.9344 | 0.49683 | 0.89258 | 0.039876 | 0.030167 | 0.035607 | 0.0017781 | 40.1076 | 1.5543 | 0.86973 | 1.3275 | 0.82613 | 89.9655 | 43.8592 | 1.0752 | 0.03 | 0.24 | 0.73 | 0.020672 | 0.45642 | 0.13254 | 0.99578 | -0.079454 | 0.043709 | 0.37045 | 1.1391 | 0.043709 | 0.82831 | 2.2782 | 8.4752 | 26.0604 | 3.0749 | 16.0557 | 1.0272 | 15.0286 | 2.2039 | 0.81083 | 2.718
1497 | 2022-08-23 08:00 | 0 | 1.253 | 26.1077 | 44.8017 | 1.6 | 8.56 | 1.355 | 33.4952 | 3.4255 | 43.4263 | 10.8516 | 1600 | 86.4421 | 2.301 | 62.1298 | 6.9951 | -0.01775 | 3 | 1.6812 | 0.11891 | 1.9271 | 3.4078 | 80.6018 | 2.1035 | 0.0088286 | 0.0061286 | 27.3607 | -17.441 | 40.1792 | 1.793 | 1.3585 | 0.07995 | 45.0102 | 0.49849 | 0.89267 | 0.039835 | 0.030183 | 0.035547 | 0.0017763 | 40.1792 | 1.5868 | 0.86053 | 1.2191 | 0.83806 | 89.7214 | 43.8457 | 1.1645 | 0.14 | 0.21 | 0.74 | 0.10261 | 0.46217 | 0.11497 | 1.085 | -0.079505 | 0.21228 | 0.31393 | 1.1261 | 0.21228 | 1.0524 | 2.2522 | 1.4789 | 5.3048 | 3.5871 | 21.6384 | 4.9886 | 16.6498 | 1.8913 | 0.96752 | 1.9549
1498 | 2022-08-23 08:20 | 0 | 1.3177 | 27.6554 | 45.01 | 1.6 | 8.56 | 1.35 | 33.4462 | 3.4672 | 43.39 | 11.4357 | 1599.8378 | 86.0921 | 2.2992 | 62.106 | 6.9997 | -0.02225 | 3 | 1.695 | 0.1222 | 1.9336 | 3.4479 | 80.6061 | 2.1715 | 0.013343 | 0.0048714 | 28.9731 | -16.0369 | 40.1302 | 1.793 | 1.3535 | 0.07995 | 44.9562 | 0.49786 | 0.89265 | 0.039883 | 0.030108 | 0.03559 | 0.0017784 | 40.1302 | 1.6055 | 0.86345 | 1.2585 | 0.84385 | 89.8541 | 43.8576 | 1.0986 | 0.1 | 0.19 | 0.74 | 0.0702 | 0.46034 | 0.10458 | 1.0191 | -0.079505 | 0.13665 | 0.26965 | 1.0592 | 0.13665 | 0.81259 | 2.1185 | 1.9733 | 7.7517 | 3.9282 | 16.7597 | 3.2112 | 13.5485 | 1.8862 | 0.75793 | 2.4886
1499 | 2022-08-23 08:40 | 0 | 1.3827 | 24.373 | 44.8585 | 1.6 | 8.563 | 1.3575 | 33.4505 | 3.4372 | 43.3372 | 10.7515 | 1599.7059 | 86.8564 | 2.2994 | 62.128 | 6.9988 | -0.0145 | 3 | 1.7019 | 0.11267 | 1.9264 | 3.47 | 80.6378 | 2.288 | 0.0104 | 0.016486 | 25.7556 | -19.1029 | 40.1368 | 1.7936 | 1.361 | 0.079978 | 44.971 | 0.49774 | 0.8925 | 0.039884 | 0.030265 | 0.035578 | 0.0017784 | 40.1368 | 1.6158 | 0.86022 | 1.3261 | 0.84709 | 90.0241 | 43.9389 | 1.0321 | 0.03 | 0.18 | 0.74 | 0.025685 | 0.46236 | 0.099141 | 0.95256 | -0.079533 | 0.056554 | 0.28767 | 1.1968 | 0.056554 | 0.68845 | 2.3936 | 5.0867 | 21.1621 | 4.1603 | 14.0874 | 1.329 | 12.7584 | 2.2975 | 0.66583 | 3.4505
1500 | 2022-08-23 09:00 | 0 | 1.4036 | 22.323 | 44.7985 | 1.6 | 8.549 | 1.354 | 33.4346 | 3.4253 | 43.3921 | 11.4944 | 1599.875 | 87.2529 | 2.3005 | 62.1347 | 6.9982 | -0.12538 | 3 | 1.7002 | 0.085943 | 1.9287 | 3.4367 | 80.6816 | 2.2342 | 0.024243 | 0.0022571 | 23.7266 | -21.0719 | 40.11 | 1.7907 | 1.3575 | 0.079848 | 44.9376 | 0.49714 | 0.89257 | 0.039848 | 0.030209 | 0.035605 | 0.0017769 | 40.11 | 1.6003 | 0.86126 | 1.2949 | 0.84523 | 89.9815 | 43.8664 | 1.0712 | 0.06 | 0.19 | 0.74 | 0.046132 | 0.46171 | 0.10633 | 0.99176 | -0.079403 | 0.10998 | 0.33436 | 1.2973 | 0.10998 | 0.88868 | 2.5946 | 3.0403 | 11.7963 | 3.8799 | 18.1332 | 2.5844 | 15.5487 | 2.4077 | 0.84469 | 2.8504
1501 | 2022-08-23 09:20 | 0 | 1.4077 | 25.5974 | 44.797 | 1.6 | 8.587 | 1.34 | 33.5187 | 3.4905 | 43.439 | 11.0097 | 1599.9412 | 86.8237 | 2.302 | 62.0775 | 7.0018 | -0.07925 | 3 | 1.6597 | 0.095537 | 1.9326 | 3.4549 | 80.2854 | 2.1027 | 0.010275 | 0.016725 | 27.0051 | -17.7919 | 40.2239 | 1.7986 | 1.3435 | 0.080203 | 45.0458 | 0.50101 | 0.89295 | 0.039929 | 0.029826 | 0.035519 | 0.0017805 | 40.2239 | 1.6087 | 0.86301 | 1.2186 | 0.83151 | 89.4353 | 43.9143 | 1.1315 | 0.12 | 0.19 | 0.74 | 0.092958 | 0.46062 | 0.10558 | 1.0518 | -0.079756 | 0.1927 | 0.29299 | 1.1371 | 0.1927 | 0.97138 | 2.2742 | 1.5204 | 5.9009 | 3.8811 | 20.1286 | 4.5284 | 15.6002 | 1.9466 | 0.8943 | 2.1767
1502 | 2022-08-23 09:40 | 0 | 1.3472 | 26.1385 | 44.9533 | 1.6 | 8.5515 | 1.3425 | 33.467 | 3.4665 | 43.3285 | 11.4667 | 1599.9143 | 87.0842 | 2.3014 | 62.1322 | 6.9987 | 0.10054 | 3 | 1.632 | 0.086214 | 1.9333 | 3.4422 | 80.4487 | 2.1194 | 0 | 0.025243 | 27.4856 | -17.4677 | 40.1444 | 1.7912 | 1.346 | 0.079871 | 44.961 | 0.49901 | 0.89287 | 0.039839 | 0.029938 | 0.035586 | 0.0017765 | 40.1444 | 1.6028 | 0.86329 | 1.2283 | 0.81439 | 89.5756 | 43.8388 | 1.1222 | 0.12 | 0.19 | 0.74 | 0.087438 | 0.46044 | 0.10516 | 1.0428 | -0.079426 | 0.17842 | 0.28554 | 1.1168 | 0.17842 | 0.9279 | 2.2336 | 1.6004 | 6.2596 | 3.9113 | 19.2211 | 4.1928 | 15.0283 | 1.9303 | 0.85654 | 2.2536
1503 | 2022-08-23 10:00 | 0 | 1.2775 | 29.3347 | 45.0646 | 1.6 | 8.5624 | 1.344 | 33.5087 | 3.4915 | 43.4895 | 10.9639 | 1600.1379 | 87.2189 | 2.2988 | 62.1168 | 7.0038 | 0.097949 | 3 | 1.6659 | 0.10379 | 1.9328 | 3.3 | 80.1465 | 2.0971 | 0 | 0.026686 | 30.6122 | -14.4524 | 40.1946 | 1.7935 | 1.3475 | 0.079973 | 45.0151 | 0.50151 | 0.89291 | 0.039842 | 0.029935 | 0.035544 | 0.0017766 | 40.1946 | 1.5366 | 0.86306 | 1.2154 | 0.83547 | 89.1423 | 43.8097 | 1.2055 | 0.13 | 0.26 | 0.74 | 0.098054 | 0.46059 | 0.14322 | 1.1259 | -0.079528 | 0.17984 | 0.34962 | 1.0031 | 0.17984 | 1.0589 | 2.0061 | 1.944 | 5.5774 | 2.869 | 21.1072 | 4.2263 | 16.8808 | 1.7004 | 0.987 | 1.7228
1504 | 2022-08-23 10:20 | 0 | 1.2895 | 26.2895 | 44.9355 | 1.6 | 8.5837 | 1.3475 | 33.4653 | 3.4895 | 43.2862 | 11.4853 | 1600.0526 | 87.0371 | 2.3012 | 62.1142 | 6.9954 | -0.02075 | 3 | 1.688 | 0.10205 | 1.9075 | 3.3405 | 80.0995 | 2.0279 | 0.0033625 | 0.027787 | 27.579 | -17.3565 | 40.1677 | 1.7979 | 1.351 | 0.080172 | 44.9964 | 0.50147 | 0.89269 | 0.039957 | 0.030025 | 0.035558 | 0.0017817 | 40.1677 | 1.5555 | 0.85177 | 1.1753 | 0.84647 | 89.0633 | 43.7503 | 1.2462 | 0.18 | 0.24 | 0.75 | 0.13009 | 0.46765 | 0.13486 | 1.1665 | -0.079725 | 0.26553 | 0.36633 | 1.1304 | 0.26553 | 1.2637 | 2.2609 | 1.3796 | 4.2574 | 3.0859 | 25.6665 | 6.2399 | 19.4267 | 1.8095 | 1.1575 | 1.5633
1505 | 2022-08-23 10:40 | 0 | 1.315 | 23.9289 | 44.8477 | 1.6 | 8.5607 | 1.348 | 33.4691 | 3.4888 | 43.383 | 10.8697 | 1599.8846 | 87.7025 | 2.2989 | 62.1315 | 6.9988 | 0.06075 | 3 | 1.663 | 0.12113 | 1.8935 | 3.4046 | 80.0471 | 2.0888 | 0.015186 | 0.017957 | 25.2439 | -19.6038 | 40.1537 | 1.7931 | 1.3515 | 0.079957 | 44.9778 | 0.50163 | 0.89274 | 0.039867 | 0.030049 | 0.035573 | 0.0017777 | 40.1537 | 1.5853 | 0.84551 | 1.2106 | 0.8342 | 89.0969 | 43.7951 | 1.1828 | 0.14 | 0.21 | 0.75 | 0.10428 | 0.47155 | 0.1159 | 1.1032 | -0.079511 | 0.23263 | 0.34301 | 1.2453 | 0.23263 | 1.1513 | 2.4907 | 1.4745 | 5.3532 | 3.6305 | 23.7028 | 5.4668 | 18.236 | 2.0952 | 1.0582 | 1.9799
1506 | 2022-08-23 11:00 | 0 | 1.3757 | 23.3302 | 44.9515 | 1.6 | 8.5557 | 1.3425 | 33.4582 | 3.5147 | 43.359 | 11.473 | 1599.8182 | 87.8711 | 2.3007 | 62.104 | 6.9984 | 0.12975 | 3 | 1.5542 | 0.11481 | 1.8767 | 3.3418 | 79.9954 | 2.1342 | 0 | 0.053 | 24.706 | -20.2455 | 40.1388 | 1.7921 | 1.346 | 0.07991 | 44.9564 | 0.50176 | 0.89284 | 0.039863 | 0.029941 | 0.03559 | 0.0017775 | 40.1388 | 1.5561 | 0.83801 | 1.2369 | 0.77983 | 88.9022 | 43.7698 | 1.1866 | 0.11 | 0.24 | 0.76 | 0.081066 | 0.47624 | 0.13169 | 1.1071 | -0.079465 | 0.18403 | 0.39802 | 1.2851 | 0.18403 | 1.1641 | 2.5702 | 2.1628 | 6.9832 | 3.2287 | 23.4039 | 4.3246 | 19.0793 | 2.2573 | 1.0905 | 2.0701
1507 | 2022-08-23 11:20 | 0 | 1.4293 | 22.7056 | 44.9032 | 1.6 | 8.5667 | 1.348 | 33.4679 | 3.5144 | 43.3741 | 10.9065 | 1599.7419 | 87.1275 | 2.3027 | 62.1773 | 7.0022 | 0.003 | 3 | 1.5843 | 0.10286 | 1.8507 | 3.4125 | 79.9488 | 2.0513 | 0 | 0.026743 | 24.135 | -20.7683 | 40.1571 | 1.7944 | 1.3515 | 0.080013 | 44.9826 | 0.50229 | 0.89273 | 0.03989 | 0.030046 | 0.035569 | 0.0017787 | 40.1571 | 1.589 | 0.8264 | 1.1889 | 0.79579 | 88.8475 | 43.7614 | 1.2212 | 0.16 | 0.21 | 0.77 | 0.12035 | 0.4835 | 0.11447 | 1.1416 | -0.079567 | 0.2808 | 0.35459 | 1.3355 | 0.2808 | 1.2708 | 2.6711 | 1.2628 | 4.7562 | 3.7664 | 26.3734 | 6.5988 | 19.7745 | 2.1937 | 1.1585 | 1.8936
1508 | 2022-08-23 11:40 | 0 | 1.3806 | 26.344 | 44.8182 | 1.6 | 8.5653 | 1.3475 | 33.5011 | 3.5657 | 43.4569 | 11.4097 | 1600.4286 | 86.365 | 2.3044 | 62.2227 | 6.9995 | -0.0015385 | 3 | 1.6882 | 0.092075 | 1.8442 | 3.4222 | 79.9425 | 2.0114 | 0.003 | 0.013125 | 27.7246 | -17.0936 | 40.1892 | 1.7941 | 1.351 | 0.08 | 45.0139 | 0.50273 | 0.89282 | 0.039856 | 0.030014 | 0.035545 | 0.0017772 | 40.1892 | 1.5935 | 0.82353 | 1.1658 | 0.84868 | 88.9085 | 43.772 | 1.2419 | 0.19 | 0.2 | 0.78 | 0.13713 | 0.48529 | 0.11181 | 1.1623 | -0.079555 | 0.27843 | 0.30147 | 1.1669 | 0.27843 | 1.1598 | 2.3339 | 1.0828 | 4.1912 | 3.8708 | 24.2317 | 6.543 | 17.6887 | 1.8606 | 1.0484 | 1.7746
1509 | 2022-08-23 12:00 | 0 | 1.3476 | 22.5867 | 44.9303 | 1.6 | 8.5516 | 1.34 | 33.3969 | 3.5713 | 43.3803 | 11.0684 | 1599.8485 | 86.1568 | 2.3038 | 62.184 | 7.0092 | 0.3535 | 3 | 1.6326 | 0.0913 | 1.8688 | 3.468 | 80.1339 | 2.0181 | 0.004 | 0.0043429 | 23.9343 | -20.996 | 40.0743 | 1.7912 | 1.3435 | 0.079872 | 44.8884 | 0.50009 | 0.89275 | 0.039904 | 0.02993 | 0.035644 | 0.0017793 | 40.0743 | 1.6148 | 0.83449 | 1.1696 | 0.81645 | 89.1214 | 43.6932 | 1.1952 | 0.17 | 0.18 | 0.77 | 0.12944 | 0.47844 | 0.098461 | 1.1158 | -0.079427 | 0.30276 | 0.30703 | 1.3327 | 0.30276 | 1.2196 | 2.6653 | 1.0141 | 4.4017 | 4.3405 | 25.8117 | 7.1148 | 18.6968 | 2.1506 | 1.0985 | 1.9578
1510 | 2022-08-23 12:20 | 0 | 1.2757 | 23.5661 | 44.7769 | 1.6 | 8.5683 | 1.3625 | 33.4695 | 3.6473 | 43.3585 | 11.3765 | 1600.1667 | 86.3056 | 2.3035 | 62.2338 | 6.9959 | 0.42925 | 3 | 1.6908 | 0.1125 | 1.8641 | 3.3976 | 80.0883 | 2.0621 | 0.0034857 | 0.011171 | 24.8417 | -19.9352 | 40.16 | 1.7947 | 1.366 | 0.080028 | 45.0003 | 0.50145 | 0.89244 | 0.039882 | 0.030356 | 0.035555 | 0.0017784 | 40.16 | 1.5821 | 0.83242 | 1.1951 | 0.84786 | 89.103 | 43.7696 | 1.2307 | 0.17 | 0.21 | 0.77 | 0.1251 | 0.47974 | 0.1185 | 1.1511 | -0.079583 | 0.28662 | 0.35671 | 1.2875 | 0.28662 | 1.2867 | 2.5749 | 1.2445 | 4.4918 | 3.6093 | 26.6009 | 6.7356 | 19.8653 | 2.0877 | 1.172 | 1.7813
1511 | 2022-08-23 12:40 | 0 | 1.2832 | 25.5313 | 44.788 | 1.6 | 8.5647 | 1.35 | 33.4595 | 3.6458 | 43.387 | 11.2733 | 1600.0571 | 85.9206 | 2.3057 | 62.2435 | 7.0003 | 0.371 | 3 | 1.7161 | 0.095757 | 1.9044 | 3.4141 | 80.4809 | 2.0058 | 0.0039 | 0.015143 | 26.8145 | -17.9735 | 40.1472 | 1.794 | 1.3535 | 0.079994 | 44.9742 | 0.49884 | 0.89267 | 0.039889 | 0.030096 | 0.035576 | 0.0017787 | 40.1472 | 1.5897 | 0.85039 | 1.1625 | 0.85607 | 89.5213 | 43.7498 | 1.2244 | 0.19 | 0.2 | 0.75 | 0.14113 | 0.4685 | 0.11384 | 1.1449 | -0.079549 | 0.29684 | 0.31733 | 1.1648 | 0.29684 | 1.2283 | 2.3296 | 1.069 | 3.924 | 3.6706 | 25.5451 | 6.9757 | 18.5694 | 1.825 | 1.1096 | 1.6447
1512 | 2022-08-23 13:00 | 0 | 1.3095 | 28.5954 | 44.8865 | 1.6 | 8.56 | 1.348 | 33.4897 | 3.6395 | 43.3211 | 11.804 | 1600.5897 | 85.8056 | 2.3058 | 62.311 | 6.9929 | 0.123 | 3 | 1.7536 | 0.083657 | 1.8962 | 3.4188 | 80.6846 | 1.9953 | 0.010214 | 0.0051714 | 29.9049 | -14.9816 | 40.1737 | 1.793 | 1.3515 | 0.07995 | 44.9977 | 0.49791 | 0.89279 | 0.039846 | 0.030035 | 0.035557 | 0.0017768 | 40.1737 | 1.592 | 0.84672 | 1.1564 | 0.87312 | 89.7485 | 43.7688 | 1.2289 | 0.2 | 0.2 | 0.75 | 0.14436 | 0.4708 | 0.11212 | 1.1494 | -0.079505 | 0.27185 | 0.28009 | 1.0495 | 0.27185 | 1.1039 | 2.0991 | 1.0303 | 3.8607 | 3.7472 | 23.0234 | 6.3885 | 16.6349 | 1.6369 | 0.99514 | 1.6449
1513 | 2022-08-23 13:20 | 0 | 1.4175 | 31.1178 | 44.79 | 1.6 | 8.5556 | 1.355 | 33.4385 | 3.6597 | 43.4333 | 10.9714 | 1599.6857 | 85.5778 | 2.3041 | 62.2188 | 6.9927 | 0.426 | 3 | 1.681 | 0.089625 | 1.9332 | 3.3415 | 80.7982 | 1.9554 | 0.015813 | 0 | 32.5353 | -12.2547 | 40.119 | 1.7921 | 1.3585 | 0.079909 | 44.9491 | 0.49653 | 0.89254 | 0.039869 | 0.030224 | 0.035596 | 0.0017778 | 40.119 | 1.5559 | 0.86328 | 1.1333 | 0.8347 | 89.7094 | 43.6715 | 1.2775 | 0.23 | 0.24 | 0.74 | 0.16578 | 0.46045 | 0.13177 | 1.1981 | -0.079464 | 0.28843 | 0.30241 | 0.94348 | 0.28843 | 1.1817 | 1.887 | 1.0485 | 3.2711 | 3.1199 | 24.2552 | 6.7781 | 17.477 | 1.3966 | 1.0663 | 1.3098
1514 | 2022-08-23 13:40 | 0 | 1.453 | 29.2575 | 45.0985 | 1.6 | 8.5782 | 1.356 | 33.4944 | 3.6805 | 43.349 | 11.9091 | 1599.6562 | 85.0657 | 2.3079 | 62.2863 | 6.9992 | 0.22725 | 3 | 1.6827 | 0.10613 | 1.9192 | 3.3367 | 80.61 | 1.9112 | 0.0225 | 0 | 30.7105 | -14.388 | 40.1925 | 1.7968 | 1.3595 | 0.08012 | 45.0285 | 0.49861 | 0.8926 | 0.039903 | 0.030193 | 0.035533 | 0.0017793 | 40.1925 | 1.5537 | 0.85702 | 1.1076 | 0.83898 | 89.4597 | 43.7109 | 1.3176 | 0.25 | 0.24 | 0.74 | 0.18527 | 0.46436 | 0.1353 | 1.238 | -0.079674 | 0.34175 | 0.32983 | 1.008 | 0.34175 | 1.3432 | 2.0161 | 0.96512 | 2.9497 | 3.0562 | 27.6076 | 8.0311 | 19.5765 | 1.4351 | 1.2065 | 1.1895
1515 | 2022-08-23 14:00 | 0 | 1.4565 | 28.6931 | 44.9445 | 1.6 | 8.5895 | 1.3425 | 33.5312 | 3.62 | 43.4432 | 11.0556 | 1599.7895 | 85.0757 | 2.3049 | 62.2193 | 7.0061 | -0.10425 | 3 | 1.7181 | 0.096071 | 1.9263 | 3.3023 | 81.0188 | 2.0408 | 0.0029 | 0.0259 | 30.1496 | -14.7949 | 40.2383 | 1.7992 | 1.346 | 0.080226 | 45.0633 | 0.49665 | 0.89293 | 0.039925 | 0.02987 | 0.035506 | 0.0017803 | 40.2383 | 1.5377 | 0.86019 | 1.1828 | 0.85332 | 90.0064 | 43.819 | 1.2443 | 0.16 | 0.26 | 0.74 | 0.12127 | 0.46238 | 0.14532 | 1.1645 | -0.079779 | 0.22558 | 0.36133 | 1.0224 | 0.22558 | 1.1738 | 2.0448 | 1.6018 | 4.5323 | 2.8296 | 23.5331 | 5.3012 | 18.2319 | 1.6613 | 1.0836 | 1.5332
1516 | 2022-08-23 14:20 | 0 | 1.3745 | 24.107 | 44.9526 | 1.6 | 8.5208 | 1.336 | 33.3474 | 3.596 | 43.2948 | 11.7344 | 1600.1765 | 86.1171 | 2.3021 | 62.1936 | 7.0071 | -0.051 | 3 | 1.6556 | 0.10976 | 1.9043 | 3.4067 | 80.7144 | 1.9641 | 0.001425 | 0.03165 | 25.4816 | -19.471 | 40.0008 | 1.7848 | 1.3395 | 0.079585 | 44.8042 | 0.49558 | 0.89279 | 0.039835 | 0.029897 | 0.035711 | 0.0017763 | 40.0008 | 1.5863 | 0.85036 | 1.1383 | 0.8205 | 89.6451 | 43.5757 | 1.2285 | 0.2 | 0.2 | 0.75 | 0.15021 | 0.46853 | 0.11121 | 1.1493 | -0.079142 | 0.32901 | 0.32457 | 1.2258 | 0.32901 | 1.3072 | 2.4516 | 0.9865 | 3.7257 | 3.7767 | 27.3142 | 7.7317 | 19.5825 | 1.8923 | 1.1756 | 1.6097
1517 | 2022-08-23 14:40 | 0 | 1.3125 | 27.3195 | 44.8513 | 1.6 | 8.5847 | 1.35 | 33.5105 | 3.6267 | 43.386 | 11.2667 | 1599.3871 | 85.3657 | 2.3028 | 62.1835 | 7.0035 | 0.41525 | 3 | 1.6302 | 0.0938 | 1.8942 | 3.3882 | 80.9587 | 2.0676 | 0 | 0.0231 | 28.632 | -16.2193 | 40.2138 | 1.7982 | 1.3535 | 0.080181 | 45.0452 | 0.49672 | 0.89274 | 0.039919 | 0.030048 | 0.03552 | 0.00178 | 40.2138 | 1.5777 | 0.84586 | 1.1983 | 0.80973 | 89.9389 | 43.8357 | 1.2096 | 0.16 | 0.22 | 0.75 | 0.11468 | 0.47134 | 0.12261 | 1.1298 | -0.079735 | 0.2259 | 0.32084 | 1.0975 | 0.2259 | 1.0935 | 2.1949 | 1.4203 | 4.8582 | 3.4206 | 22.4011 | 5.3086 | 17.0926 | 1.8109 | 1.0031 | 1.8053
1518 | 2022-08-23 15:00 | 0 | 1.2913 | 20.7072 | 45.1123 | 1.6 | 8.5589 | 1.338 | 33.4268 | 3.5875 | 43.2774 | 11.3387 | 1600.375 | 85.9135 | 2.3079 | 62.302 | 7.0005 | 0.33475 | 3 | 1.6528 | 0.081129 | 1.9178 | 3.3996 | 80.9037 | 2.0274 | 0 | 0.026671 | 21.9985 | -23.1137 | 40.1099 | 1.7928 | 1.3415 | 0.079941 | 44.9237 | 0.49577 | 0.89285 | 0.039907 | 0.029862 | 0.035616 | 0.0017795 | 40.1099 | 1.583 | 0.85637 | 1.175 | 0.81941 | 89.9012 | 43.7243 | 1.1994 | 0.17 | 0.21 | 0.74 | 0.12413 | 0.46477 | 0.11701 | 1.1199 | -0.079496 | 0.31541 | 0.39732 | 1.4085 | 0.31541 | 1.4255 | 2.817 | 1.2597 | 4.4656 | 3.545 | 29.4093 | 7.4121 | 21.9972 | 2.2808 | 1.2993 | 1.7554
1519 | 2022-08-23 15:20 | 0 | 1.32 | 24.6533 | 44.9162 | 1.6 | 8.5436 | 1.3625 | 33.401 | 3.672 | 43.3415 | 10.9175 | 1600 | 85.8486 | 2.306 | 62.2965 | 6.9987 | 0.347 | 3 | 1.6809 | 0.086886 | 1.881 | 3.4132 | 80.7193 | 1.9334 | 0.00022857 | 0.027886 | 25.9733 | -18.9429 | 40.0722 | 1.7895 | 1.366 | 0.079797 | 44.9071 | 0.49644 | 0.89234 | 0.03985 | 0.030419 | 0.035629 | 0.0017769 | 40.0722 | 1.5893 | 0.83994 | 1.1205 | 0.83447 | 89.6278 | 43.622 | 1.2851 | 0.25 | 0.2 | 0.76 | 0.17971 | 0.47504 | 0.11188 | 1.2057 | -0.079353 | 0.3938 | 0.32117 | 1.2193 | 0.3938 | 1.4299 | 2.4386 | 0.81556 | 3.0962 | 3.7964 | 30.0434 | 9.2544 | 20.789 | 1.7691 | 1.2724 | 1.3904
1520 | 2022-08-23 15:40 | 0 | 1.3447 | 25.6179 | 45.0485 | 1.6 | 8.613 | 1.345 | 33.5526 | 3.7823 | 43.5198 | 11.4364 | 1599.5152 | 85.7486 | 2.31 | 62.3588 | 6.9938 | -0.033 | 3 | 1.6397 | 0.089225 | 1.8727 | 3.3993 | 80.7982 | 1.9309 | 0 | 0.053413 | 26.9626 | -18.0859 | 40.278 | 1.8041 | 1.3485 | 0.080446 | 45.1106 | 0.4985 | 0.89287 | 0.039993 | 0.029894 | 0.035468 | 0.0017833 | 40.278 | 1.5828 | 0.83624 | 1.1191 | 0.81739 | 89.6407 | 43.8162 | 1.2945 | 0.23 | 0.22 | 0.76 | 0.17014 | 0.47735 | 0.12264 | 1.2145 | -0.079998 | 0.35457 | 0.34191 | 1.1803 | 0.35457 | 1.393 | 2.3606 | 0.9643 | 3.3287 | 3.452 | 28.903 | 8.3325 | 20.5705 | 1.7578 | 1.2511 | 1.4049
1521 | 2022-08-23 16:00 | 0 | 1.3831 | 24.6572 | 44.873 | 1.6 | 8.5774 | 1.354 | 33.5057 | 3.7855 | 43.4928 | 11.2611 | 1599.8438 | 86.5641 | 2.3093 | 62.3036 | 6.9966 | 0.09125 | 3 | 1.6601 | 0.0869 | 1.8702 | 3.3101 | 80.9588 | 1.9709 | 0 | 0.054343 | 26.0403 | -18.8327 | 40.2033 | 1.7966 | 1.3575 | 0.080113 | 45.0372 | 0.49659 | 0.89267 | 0.039892 | 0.030143 | 0.035526 | 0.0017788 | 40.2033 | 1.5413 | 0.83513 | 1.1423 | 0.82437 | 89.7701 | 43.7221 | 1.3151 | 0.22 | 0.26 | 0.76 | 0.15855 | 0.47805 | 0.1421 | 1.2354 | -0.079667 | 0.3444 | 0.40851 | 1.2239 | 0.3444 | 1.5058 | 2.4477 | 1.1862 | 3.5536 | 2.9959 | 30.6736 | 8.0933 | 22.5803 | 1.8622 | 1.3681 | 1.3612
1522 | 2022-08-23 16:20 | 0 | 1.3673 | 23.7582 | 44.797 | 1.6 | 8.5672 | 1.3325 | 33.4438 | 3.7767 | 43.3692 | 11.4187 | 1600.0938 | 86.1824 | 2.3118 | 62.4505 | 7.0035 | 0.56025 | 3 | 1.6515 | 0.093357 | 1.9211 | 3.3074 | 80.7599 | 1.9456 | 0 | 0.047371 | 25.1255 | -19.6715 | 40.1334 | 1.7945 | 1.336 | 0.080018 | 44.9434 | 0.49695 | 0.89297 | 0.039928 | 0.029727 | 0.0356 | 0.0017804 | 40.1334 | 1.54 | 0.85784 | 1.1276 | 0.82069 | 89.5854 | 43.6589 | 1.2846 | 0.21 | 0.25 | 0.74 | 0.156 | 0.46385 | 0.14179 | 1.205 | -0.079572 | 0.34563 | 0.42195 | 1.2308 | 0.34563 | 1.5352 | 2.4615 | 1.2208 | 3.5609 | 2.9169 | 31.1717 | 8.1224 | 23.0493 | 1.8739 | 1.3969 | 1.3415
1523 | 2022-08-23 16:40 | 0 | 1.3142 | 24.0787 | 44.9218 | 1.6 | 8.5982 | 1.35 | 33.5872 | 3.7205 | 43.5003 | 11.3829 | 1599.6207 | 86.5487 | 2.3115 | 62.468 | 7.0015 | 0.67325 | 3 | 1.5205 | 0.097529 | 1.9247 | 3.3043 | 80.7922 | 1.9685 | 0 | 0.044829 | 25.393 | -19.5288 | 40.301 | 1.801 | 1.3535 | 0.080307 | 45.1354 | 0.49882 | 0.89289 | 0.039902 | 0.029988 | 0.035449 | 0.0017793 | 40.301 | 1.5386 | 0.85946 | 1.1409 | 0.75844 | 89.5102 | 43.84 | 1.2954 | 0.21 | 0.26 | 0.74 | 0.1571 | 0.46284 | 0.14568 | 1.2155 | -0.07986 | 0.34891 | 0.43052 | 1.2151 | 0.34891 | 1.5589 | 2.4303 | 1.2339 | 3.4826 | 2.8225 | 31.5589 | 8.1994 | 23.3595 | 1.8371 | 1.4193 | 1.2944
1524 | 2022-08-23 17:00 | 0 | 1.2955 | 27.444 | 45.1315 | 1.6 | 8.5435 | 1.35 | 33.4097 | 3.7665 | 43.3849 | 11.5214 | 1599.9714 | 86.4297 | 2.314 | 62.4513 | 7.0011 | 0.36525 | 3 | 1.5893 | 0.085243 | 1.8889 | 3.2559 | 80.5292 | 1.9706 | 0 | 0.036557 | 28.7395 | -16.3921 | 40.0808 | 1.7895 | 1.3535 | 0.079796 | 44.9032 | 0.49772 | 0.8926 | 0.039853 | 0.030143 | 0.035632 | 0.0017771 | 40.0808 | 1.5161 | 0.84348 | 1.1421 | 0.79104 | 89.2338 | 43.5824 | 1.3208 | 0.21 | 0.27 | 0.76 | 0.15621 | 0.47283 | 0.15281 | 1.2414 | -0.079352 | 0.30654 | 0.39645 | 1.0968 | 0.30654 | 1.406 | 2.1936 | 1.2933 | 3.578 | 2.7665 | 28.3681 | 7.2038 | 21.1643 | 1.6725 | 1.2834 | 1.3032
1525 | 2022-08-23 17:20 | 0 | 1.3081 | 26.4369 | 45.0252 | 1.6 | 8.5859 | 1.35 | 33.4641 | 3.7837 | 43.3585 | 11.3774 | 1600.1842 | 85.6528 | 2.3131 | 62.439 | 6.9958 | 0.2995 | 3 | 1.5421 | 0.081125 | 1.8651 | 3.2423 | 80.8704 | 1.9659 | 0 | 0.024175 | 27.7451 | -17.2802 | 40.1683 | 1.7984 | 1.3535 | 0.080192 | 45 | 0.4967 | 0.89263 | 0.039965 | 0.030079 | 0.035556 | 0.0017821 | 40.1683 | 1.5098 | 0.83287 | 1.1394 | 0.76596 | 89.4858 | 43.6503 | 1.3497 | 0.21 | 0.29 | 0.77 | 0.15824 | 0.47946 | 0.1605 | 1.27 | -0.079746 | 0.32166 | 0.43348 | 1.1521 | 0.32166 | 1.5103 | 2.3041 | 1.3476 | 3.5816 | 2.6577 | 30.3283 | 7.5589 | 22.7694 | 1.7573 | 1.3816 | 1.2719
1526 | 2022-08-23 17:40 | 0 | 1.3994 | 23.8221 | 44.8723 | 1.6 | 8.5756 | 1.3475 | 33.4481 | 3.9217 | 43.3485 | 11.4929 | 1600.2121 | 86.0775 | 2.3134 | 62.4967 | 6.9976 | 0.15975 | 3 | 1.5449 | 0.10211 | 1.9062 | 3.3107 | 80.9333 | 1.954 | 0.0063286 | 0.013157 | 25.2215 | -19.6508 | 40.1442 | 1.7962 | 1.351 | 0.080096 | 44.9711 | 0.49602 | 0.89267 | 0.039942 | 0.030042 | 0.035578 | 0.001781 | 40.1442 | 1.5416 | 0.8512 | 1.1325 | 0.76627 | 89.6491 | 43.6695 | 1.3016 | 0.22 | 0.25 | 0.75 | 0.16176 | 0.468 | 0.14176 | 1.222 | -0.07965 | 0.36103 | 0.42067 | 1.237 | 0.36103 | 1.5634 | 2.4741 | 1.1652 | 3.4264 | 2.9406 | 31.821 | 8.4843 | 23.3368 | 1.8603 | 1.419 | 1.311
1527 | 2022-08-23 18:00 | 0 | 1.3969 | 23.9069 | 44.9727 | 1.6 | 8.5733 | 1.345 | 33.4963 | 3.8895 | 43.3049 | 11.3647 | 1600.3846 | 86.1139 | 2.316 | 62.5373 | 6.9944 | 0.6315 | 3 | 1.5809 | 0.0945 | 1.9095 | 3.3143 | 80.7898 | 1.9192 | 0.013314 | 0.0073143 | 25.3038 | -19.6689 | 40.1907 | 1.7958 | 1.3485 | 0.080075 | 45.0146 | 0.49747 | 0.89284 | 0.039893 | 0.029958 | 0.035544 | 0.0017789 | 40.1907 | 1.5433 | 0.85266 | 1.1123 | 0.78646 | 89.5137 | 43.6989 | 1.3157 | 0.24 | 0.25 | 0.75 | 0.17517 | 0.46709 | 0.1406 | 1.236 | -0.079629 | 0.38898 | 0.41574 | 1.2306 | 0.38898 | 1.6094 | 2.4612 | 1.0688 | 3.1637 | 2.96 | 32.8801 | 9.141 | 23.7391 | 1.7999 | 1.4539 | 1.2381
1528 | 2022-08-23 18:20 | 0 | 1.3726 | 23.5517 | 44.9213 | 1.6 | 8.5846 | 1.356 | 33.5355 | 3.8727 | 43.3915 | 11.3187 | 1600.5 | 86.3816 | 2.3211 | 62.642 | 7.0021 | 1.0235 | 3 | 1.5304 | 0.082388 | 1.9061 | 3.4051 | 80.9056 | 1.9328 | 0.002375 | 0.016162 | 24.9244 | -19.9969 | 40.2387 | 1.7981 | 1.3595 | 0.08018 | 45.0761 | 0.49735 | 0.89268 | 0.039891 | 0.030161 | 0.035495 | 0.0017788 | 40.2387 | 1.5856 | 0.85114 | 1.1202 | 0.76114 | 89.68 | 43.7956 | 1.2805 | 0.24 | 0.21 | 0.75 | 0.17604 | 0.46804 | 0.11821 | 1.2008 | -0.079734 | 0.40011 | 0.35534 | 1.2519 | 0.40011 | 1.5109 | 2.5038 | 0.8881 | 3.1289 | 3.5231 | 31.4793 | 9.4026 | 22.0768 | 1.8236 | 1.3508 | 1.35
1529 | 2022-08-23 18:40 | 0 | 1.3017 | 23.8 | 44.9705 | 1.6 | 8.5924 | 1.35 | 33.5733 | 3.8942 | 43.5323 | 11.5829 | 1599.5882 | 85.9306 | 2.3187 | 62.6208 | 7 | 0.4345 | 3 | 1.5356 | 0.093286 | 1.8936 | 3.374 | 80.7013 | 1.9779 | 0 | 0.015686 | 25.1017 | -19.8688 | 40.2826 | 1.7998 | 1.3535 | 0.080253 | 45.1158 | 0.49916 | 0.89287 | 0.039892 | 0.030001 | 0.035464 | 0.0017788 | 40.2826 | 1.5711 | 0.84556 | 1.1463 | 0.76653 | 89.4824 | 43.8456 | 1.2702 | 0.21 | 0.23 | 0.75 | 0.15311 | 0.47152 | 0.12706 | 1.1904 | -0.079806 | 0.34399 | 0.37959 | 1.2523 | 0.34399 | 1.4472 | 2.5046 | 1.1035 | 3.6405 | 3.299 | 29.7873 | 8.0838 | 21.7035 | 1.9198 | 1.3096 | 1.466
1530 | 2022-08-23 19:00 | 0 | 1.2996 | 21.9698 | 44.8578 | 1.6 | 8.5524 | 1.338 | 33.3811 | 3.9007 | 43.357 | 11.3103 | 1600.125 | 85.925 | 2.3217 | 62.728 | 7.0045 | 0.14525 | 3 | 1.5891 | 0.088557 | 1.8891 | 3.3368 | 80.5486 | 2.0142 | 0.0016 | 0.029643 | 23.2694 | -21.5884 | 40.0591 | 1.7914 | 1.3415 | 0.079879 | 44.8715 | 0.49733 | 0.89275 | 0.039923 | 0.029897 | 0.035657 | 0.0017802 | 40.0591 | 1.5538 | 0.84355 | 1.1674 | 0.79029 | 89.3778 | 43.6238 | 1.2477 | 0.17 | 0.24 | 0.76 | 0.12983 | 0.47278 | 0.13265 | 1.1682 | -0.079435 | 0.31186 | 0.42552 | 1.3545 | 0.31186 | 1.4748 | 2.709 | 1.3644 | 4.3433 | 3.1832 | 30.0475 | 7.3288 | 22.7187 | 2.1789 | 1.35 | 1.614
1531 | 2022-08-23 19:20 | 0 | 1.2736 | 21.2066 | 44.7875 | 1.6 | 8.5674 | 1.35 | 33.4685 | 3.9242 | 43.39 | 11.6242 | 1600.3125 | 85.6324 | 2.3203 | 62.6827 | 7.0005 | 0.44325 | 3 | 1.5759 | 0.089671 | 1.8273 | 3.3903 | 80.4559 | 1.978 | 0.014671 | 0.0010571 | 22.4802 | -22.3073 | 40.1582 | 1.7945 | 1.3535 | 0.080019 | 44.9859 | 0.49913 | 0.89269 | 0.039891 | 0.030088 | 0.035567 | 0.0017788 | 40.1582 | 1.5787 | 0.81598 | 1.1464 | 0.78658 | 89.2274 | 43.6993 | 1.2866 | 0.21 | 0.22 | 0.78 | 0.15303 | 0.49001 | 0.12029 | 1.207 | -0.079574 | 0.38391 | 0.40009 | 1.4532 | 0.38391 | 1.568 | 2.9064 | 1.0422 | 3.7852 | 3.6321 | 32.601 | 9.0218 | 23.5792 | 2.2537 | 1.4144 | 1.5934
1532 | 2022-08-23 19:40 | 0 | 1.35 | 23.8495 | 45.0621 | 1.6 | 8.5733 | 1.344 | 33.429 | 3.8838 | 43.32 | 11.216 | 1599.8947 | 86.4054 | 2.3243 | 62.759 | 6.9975 | 0.6865 | 3 | 1.6615 | 0.09355 | 1.8204 | 3.3699 | 80.1844 | 2.0461 | 0.016425 | 0.0001625 | 25.1995 | -19.8626 | 40.1234 | 1.7958 | 1.3475 | 0.080075 | 44.9463 | 0.50039 | 0.8927 | 0.039954 | 0.029981 | 0.035598 | 0.0017816 | 40.1234 | 1.5691 | 0.8129 | 1.1859 | 0.83142 | 89.0823 | 43.6913 | 1.255 | 0.16 | 0.23 | 0.79 | 0.11996 | 0.49194 | 0.1262 | 1.1754 | -0.079629 | 0.26729 | 0.37473 | 1.3014 | 0.26729 | 1.284 | 2.6029 | 1.4019 | 4.869 | 3.473 | 26.355 | 6.2813 | 20.0737 | 2.1485 | 1.1771 | 1.8252
1533 | 2022-08-23 20:00 | 0 | 1.3596 | 22.7883 | 44.9693 | 1.6 | 8.587 | 1.35 | 33.5182 | 3.8748 | 43.36 | 11.4219 | 1600.2727 | 85.2158 | 2.3247 | 62.75 | 6.9969 | 1.0315 | 3 | 1.6464 | 0.0933 | 1.8549 | 3.4108 | 80.2304 | 2.0856 | 0.020171 | 0 | 24.1478 | -20.8214 | 40.2232 | 1.7986 | 1.3535 | 0.080202 | 45.0551 | 0.50135 | 0.89276 | 0.039921 | 0.030042 | 0.035512 | 0.0017801 | 40.2232 | 1.5882 | 0.82828 | 1.2087 | 0.82544 | 89.2282 | 43.8484 | 1.2067 | 0.14 | 0.21 | 0.77 | 0.10697 | 0.48233 | 0.11698 | 1.1269 | -0.079756 | 0.24983 | 0.36304 | 1.3316 | 0.24983 | 1.2257 | 2.6632 | 1.4531 | 5.33 | 3.668 | 25.2729 | 5.871 | 19.4019 | 2.2385 | 1.1258 | 1.9883
1534 | 2022-08-23 20:20 | 0 | 1.3932 | 23.465 | 44.961 | 1.6 | 8.5773 | 1.362 | 33.5483 | 3.8487 | 43.5425 | 11.3808 | 1599.7273 | 86.5676 | 2.3254 | 62.8067 | 7 | 0.55925 | 3 | 1.6349 | 0.10567 | 1.8591 | 3.3353 | 80.0817 | 2.0008 | 0.017743 | 0.0053 | 24.8582 | -20.1028 | 40.2458 | 1.7966 | 1.3655 | 0.080112 | 45.0876 | 0.50256 | 0.89261 | 0.039847 | 0.030286 | 0.035487 | 0.0017768 | 40.2458 | 1.5531 | 0.83019 | 1.1596 | 0.82166 | 88.9119 | 43.7886 | 1.2989 | 0.21 | 0.24 | 0.77 | 0.1508 | 0.48113 | 0.13556 | 1.2193 | -0.079666 | 0.34515 | 0.40823 | 1.2903 | 0.34515 | 1.5068 | 2.5807 | 1.1828 | 3.7385 | 3.1608 | 30.8308 | 8.111 | 22.7197 | 1.9939 | 1.3687 | 1.4568
1535 | 2022-08-23 20:40 | 0 | 1.3445 | 22.5592 | 44.8877 | 1.6 | 8.6105 | 1.345 | 33.5675 | 3.811 | 43.4492 | 11.4421 | 1599.8 | 86.0703 | 2.3268 | 62.8227 | 7.0041 | 0.308 | 3 | 1.665 | 0.10409 | 1.8832 | 3.3078 | 79.9951 | 2.0097 | 0.0095429 | 0.019843 | 23.9037 | -20.984 | 40.2909 | 1.8035 | 1.3485 | 0.080422 | 45.123 | 0.50367 | 0.89291 | 0.03997 | 0.029886 | 0.035459 | 0.0017823 | 40.2909 | 1.5403 | 0.84094 | 1.1648 | 0.83858 | 88.8609 | 43.8369 | 1.2861 | 0.18 | 0.26 | 0.76 | 0.13628 | 0.47441 | 0.14599 | 1.2061 | -0.079974 | 0.32035 | 0.45895 | 1.3231 | 0.32035 | 1.5586 | 2.6462 | 1.4327 | 4.1302 | 2.8829 | 31.4278 | 7.5282 | 23.8996 | 2.1016 | 1.4304 | 1.4692
1536 | 2022-08-23 21:00 | 0 | 1.2785 | 23.5135 | 44.8242 | 1.6 | 8.5829 | 1.3625 | 33.4378 | 3.8632 | 43.3477 | 11.5233 | 1600.2432 | 85.85 | 2.3261 | 62.8395 | 7.0025 | 0.19425 | 3 | 1.6843 | 0.083357 | 1.8849 | 3.3676 | 80.1095 | 2.0266 | 0.0028143 | 0.027257 | 24.792 | -20.0322 | 40.1396 | 1.7978 | 1.366 | 0.080164 | 44.9831 | 0.50106 | 0.89233 | 0.039965 | 0.030368 | 0.035569 | 0.0017821 | 40.1396 | 1.5681 | 0.84171 | 1.1745 | 0.84394 | 89.073 | 43.7239 | 1.2592 | 0.19 | 0.23 | 0.76 | 0.14019 | 0.47393 | 0.12776 | 1.1795 | -0.079718 | 0.32184 | 0.38601 | 1.2744 | 0.32184 | 1.4157 | 2.5488 | 1.1994 | 3.9598 | 3.3015 | 29.0622 | 7.5633 | 21.499 | 2.0017 | 1.287 | 1.5554
1537 | 2022-08-23 21:20 | 0 | 1.3214 | 24.1195 | 45.0126 | 1.6 | 8.5609 | 1.35 | 33.4825 | 3.8527 | 43.4087 | 11.8667 | 1599.9714 | 85.6026 | 2.3306 | 62.8847 | 6.9968 | 0.7515 | 3 | 1.6559 | 0.088675 | 1.8745 | 3.3699 | 79.8117 | 1.9998 | 0.0004875 | 0.041862 | 25.4409 | -19.5717 | 40.1672 | 1.7932 | 1.3535 | 0.079959 | 44.9934 | 0.50327 | 0.89274 | 0.039854 | 0.030083 | 0.035561 | 0.0017771 | 40.1672 | 1.5692 | 0.83704 | 1.159 | 0.83337 | 88.7118 | 43.7324 | 1.261 | 0.19 | 0.22 | 0.76 | 0.14369 | 0.47685 | 0.12492 | 1.1815 | -0.079513 | 0.31852 | 0.36688 | 1.2496 | 0.31852 | 1.3708 | 2.4991 | 1.1518 | 3.923 | 3.406 | 28.2542 | 7.4853 | 20.7689 | 1.9577 | 1.2434 | 1.5744
1538 | 2022-08-23 21:40 | 0 | 1.3756 | 23.8018 | 44.9931 | 1.6 | 8.5817 | 1.3475 | 33.5468 | 3.7831 | 43.3903 | 10.9028 | 1599.7097 | 85.9974 | 2.3299 | 62.8728 | 6.9974 | 0.58975 | 3 | 1.6466 | 0.10714 | 1.8831 | 3.3818 | 79.9784 | 2.0179 | 0.012143 | 0.016643 | 25.1773 | -19.8158 | 40.2477 | 1.7975 | 1.351 | 0.080153 | 45.076 | 0.50323 | 0.89289 | 0.039878 | 0.029972 | 0.035496 | 0.0017782 | 40.2477 | 1.5747 | 0.84087 | 1.1695 | 0.82861 | 88.9078 | 43.8328 | 1.2432 | 0.18 | 0.22 | 0.76 | 0.13436 | 0.47445 | 0.12396 | 1.1635 | -0.079707 | 0.30041 | 0.36875 | 1.2563 | 0.30041 | 1.3383 | 2.5126 | 1.2275 | 4.182 | 3.4069 | 27.5306 | 7.0596 | 20.471 | 2.0019 | 1.2182 | 1.6434
1539 | 2022-08-23 22:00 | 0 | 1.3721 | 22.2595 | 44.8318 | 1.6 | 8.5527 | 1.352 | 33.4578 | 3.7483 | 43.2631 | 11.5344 | 1599.6 | 86.3167 | 2.3269 | 62.8657 | 7.0003 | 0.24025 | 3 | 1.6659 | 0.11824 | 1.8827 | 3.3681 | 79.6988 | 1.9883 | 0.00048571 | 0.036314 | 23.6316 | -21.2002 | 40.1361 | 1.7915 | 1.3555 | 0.079882 | 44.9626 | 0.5036 | 0.89266 | 0.039843 | 0.030148 | 0.035585 | 0.0017766 | 40.1361 | 1.5683 | 0.84072 | 1.1524 | 0.83894 | 88.6038 | 43.6976 | 1.265 | 0.2 | 0.22 | 0.76 | 0.14986 | 0.47455 | 0.12456 | 1.1856 | -0.079438 | 0.35818 | 0.39344 | 1.3387 | 0.35818 | 1.5032 | 2.6775 | 1.0985 | 3.7377 | 3.4027 | 31.0273 | 8.4171 | 22.6102 | 2.0686 | 1.36 | 1.5211
1540 | 2022-08-23 22:20 | 0 | 1.3387 | 23.7369 | 44.9905 | 1.6 | 8.5608 | 1.3575 | 33.478 | 3.7812 | 43.3523 | 11.0595 | 1600.55 | 86.5914 | 2.3274 | 62.8835 | 7.0042 | 0.15538 | 3 | 1.6018 | 0.10215 | 1.8794 | 3.3776 | 79.9287 | 2.0479 | 0.0062 | 0.021362 | 25.0756 | -19.9149 | 40.1626 | 1.7932 | 1.361 | 0.079958 | 44.9963 | 0.50248 | 0.89258 | 0.039851 | 0.030248 | 0.035558 | 0.001777 | 40.1626 | 1.5727 | 0.83922 | 1.1869 | 0.80488 | 88.8354 | 43.7615 | 1.2348 | 0.17 | 0.22 | 0.76 | 0.12793 | 0.47549 | 0.12292 | 1.1553 | -0.079513 | 0.28931 | 0.36625 | 1.2641 | 0.28931 | 1.3111 | 2.5283 | 1.2659 | 4.3695 | 3.4516 | 26.9782 | 6.7989 | 20.1793 | 2.0365 | 1.1954 | 1.7036
1541 | 2022-08-23 22:40 | 0 | 1.3433 | 25.3241 | 44.9377 | 1.6 | 8.5743 | 1.346 | 33.4939 | 3.7921 | 43.4129 | 11.8412 | 1600.0333 | 86.2306 | 2.3327 | 62.9264 | 7.0021 | 0.31333 | 3 | 1.6337 | 0.093871 | 1.8636 | 3.3539 | 79.6909 | 2.0563 | 0.014743 | 0.0084143 | 26.6674 | -18.2703 | 40.1891 | 1.796 | 1.3495 | 0.080084 | 45.0142 | 0.50431 | 0.89281 | 0.039898 | 0.02998 | 0.035544 | 0.0017791 | 40.1891 | 1.5617 | 0.83216 | 1.1918 | 0.82391 | 88.5983 | 43.7747 | 1.2395 | 0.16 | 0.23 | 0.77 | 0.11692 | 0.4799 | 0.13044 | 1.1599 | -0.079638 | 0.24653 | 0.36604 | 1.1997 | 0.24653 | 1.2251 | 2.3994 | 1.4848 | 4.8665 | 3.2776 | 24.9598 | 5.7934 | 19.1665 | 1.9803 | 1.1265 | 1.7579
1542 | 2022-08-23 23:00 | 0 | 1.3816 | 22.0518 | 44.902 | 1.6 | 8.5741 | 1.345 | 33.5446 | 3.7582 | 43.3835 | 11.0613 | 1600.2121 | 87.2158 | 2.3288 | 62.899 | 7.0031 | 0.60375 | 3 | 1.6554 | 0.069729 | 1.8599 | 3.3617 | 80.1521 | 2.054 | 0.00035714 | 0.029943 | 23.4334 | -21.4686 | 40.2396 | 1.7959 | 1.3485 | 0.080082 | 45.0637 | 0.50204 | 0.89295 | 0.039853 | 0.029925 | 0.035505 | 0.0017771 | 40.2396 | 1.5653 | 0.83052 | 1.1904 | 0.8311 | 89.0831 | 43.8259 | 1.2378 | 0.16 | 0.23 | 0.77 | 0.11723 | 0.48092 | 0.1284 | 1.1582 | -0.079636 | 0.2811 | 0.41002 | 1.3682 | 0.2811 | 1.3822 | 2.7364 | 1.4586 | 4.8674 | 3.3369 | 28.2254 | 6.6058 | 21.6196 | 2.2585 | 1.2698 | 1.7787
1543 | 2022-08-23 23:20 | 0 | 1.3563 | 24.4423 | 44.8221 | 1.6 | 8.5907 | 1.345 | 33.5251 | 3.7775 | 43.3797 | 11.6733 | 1600.1351 | 86.7531 | 2.3304 | 62.8952 | 6.9991 | 0.712 | 3 | 1.7213 | 0.0748 | 1.8493 | 3.3565 | 79.6946 | 2.0329 | 0 | 0.0383 | 25.7986 | -19.0235 | 40.2331 | 1.7994 | 1.3485 | 0.080238 | 45.0609 | 0.50484 | 0.89286 | 0.039933 | 0.029927 | 0.035508 | 0.0017806 | 40.2331 | 1.5629 | 0.82578 | 1.1782 | 0.869 | 88.6546 | 43.8 | 1.2608 | 0.17 | 0.24 | 0.77 | 0.12631 | 0.48389 | 0.13143 | 1.181 | -0.079791 | 0.2751 | 0.38195 | 1.2504 | 0.2751 | 1.3141 | 2.5008 | 1.3884 | 4.5453 | 3.2737 | 26.8279 | 6.4649 | 20.363 | 2.0332 | 1.2041 | 1.6886
1544 | 2022-08-23 23:40 | 0 | 1.3813 | 24.9229 | 44.8533 | 1.6 | 8.55 | 1.356 | 33.439 | 3.6833 | 43.3649 | 11.0323 | 1600.1429 | 86.2744 | 2.3299 | 62.8867 | 7.0023 | 0.81575 | 3 | 1.6698 | 0.08805 | 1.8608 | 3.3873 | 79.7954 | 2.0189 | 0 | 0.048638 | 26.3042 | -18.5491 | 40.1152 | 1.7909 | 1.3595 | 0.079857 | 44.945 | 0.50273 | 0.89254 | 0.039846 | 0.030249 | 0.035599 | 0.0017768 | 40.1152 | 1.5773 | 0.83094 | 1.1701 | 0.83944 | 88.7323 | 43.6935 | 1.2515 | 0.19 | 0.21 | 0.77 | 0.13932 | 0.48066 | 0.11927 | 1.1721 | -0.079412 | 0.30002 | 0.33836 | 1.2182 | 0.30002 | 1.2768 | 2.4364 | 1.1278 | 4.0605 | 3.6004 | 26.4647 | 7.0504 | 19.4143 | 1.9264 | 1.1567 | 1.6654
1545 | 2022-08-24 | 0 | 1.3667 | 25.4441 | 44.767 | 1.6 | 8.55 | 1.3375 | 33.4029 | 3.6985 | 43.31 | 11.6222 | 1599.9429 | 86.0184 | 2.3289 | 62.8972 | 7.0005 | 0.42225 | 3 | 1.6332 | 0.11159 | 1.862 | 3.3676 | 79.7402 | 2.0526 | 0 | 0.0438 | 26.8107 | -17.9563 | 40.0791 | 1.7909 | 1.341 | 0.079857 | 44.8904 | 0.50262 | 0.89282 | 0.039895 | 0.029873 | 0.035642 | 0.0017789 | 40.0791 | 1.5681 | 0.83148 | 1.1896 | 0.82086 | 88.6557 | 43.6683 | 1.2221 | 0.15 | 0.22 | 0.77 | 0.11288 | 0.48032 | 0.12439 | 1.1427 | -0.079412 | 0.23525 | 0.34621 | 1.1944 | 0.23525 | 1.1629 | 2.3887 | 1.4717 | 5.0769 | 3.4498 | 23.8185 | 5.5284 | 18.2901 | 1.9888 | 1.0688 | 1.8607
1546 | 2022-08-24 00:20 | 0 | 1.346 | 24.9755 | 44.9605 | 1.6 | 8.5768 | 1.346 | 33.5174 | 3.6917 | 43.4248 | 10.9893 | 1600.3056 | 85.9156 | 2.3319 | 62.92 | 7 | -0.11425 | 3 | 1.5998 | 0.092229 | 1.8813 | 3.4312 | 80.0404 | 2.1039 | 0.00045714 | 0.016343 | 26.3215 | -18.639 | 40.2145 | 1.7965 | 1.3495 | 0.080107 | 45.0402 | 0.50243 | 0.89286 | 0.039886 | 0.029963 | 0.035524 | 0.0017786 | 40.2145 | 1.5977 | 0.84009 | 1.2194 | 0.80376 | 89.0566 | 43.8717 | 1.1685 | 0.13 | 0.2 | 0.76 | 0.096456 | 0.47494 | 0.11066 | 1.0889 | -0.079661 | 0.20606 | 0.3147 | 1.2029 | 0.20606 | 1.0415 | 2.4059 | 1.5273 | 5.8378 | 3.8224 | 21.5429 | 4.8424 | 16.7005 | 2.0556 | 0.9591 | 2.1432
1547 | 2022-08-24 00:40 | 0 | 1.3429 | 22.6735 | 44.9573 | 1.6 | 8.6029 | 1.3575 | 33.4933 | 3.651 | 43.3945 | 11.3821 | 1599.825 | 84.5865 | 2.3295 | 62.8978 | 7 | -0.183 | 3 | 1.5787 | 0.094071 | 1.8957 | 3.3841 | 79.9717 | 2.0083 | 0.0055429 | 0.0261 | 24.0164 | -20.9408 | 40.2108 | 1.802 | 1.361 | 0.080351 | 45.0537 | 0.50281 | 0.89251 | 0.039996 | 0.030209 | 0.035513 | 0.0017834 | 40.2108 | 1.5758 | 0.84651 | 1.1639 | 0.79378 | 88.8385 | 43.797 | 1.2567 | 0.2 | 0.23 | 0.75 | 0.14482 | 0.47093 | 0.12551 | 1.1768 | -0.079903 | 0.34198 | 0.39238 | 1.3072 | 0.34198 | 1.4687 | 2.6145 | 1.1474 | 3.8226 | 3.3316 | 30.2176 | 8.0364 | 22.1812 | 2.0331 | 1.3319 | 1.5265
1548 | 2022-08-24 01:00 | 0 | 1.3524 | 24.6739 | 44.7205 | 1.6 | 8.5796 | 1.356 | 33.4909 | 3.6273 | 43.3233 | 10.9406 | 1599.75 | 86.0162 | 2.3284 | 62.8978 | 7.0006 | 0.28744 | 3 | 1.5074 | 0.1002 | 1.8642 | 3.3599 | 79.8974 | 2.0012 | 0.0047286 | 0.017886 | 26.0264 | -18.6941 | 40.1902 | 1.7971 | 1.3595 | 0.080133 | 45.0265 | 0.50302 | 0.89259 | 0.039912 | 0.030194 | 0.035535 | 0.0017797 | 40.1902 | 1.5645 | 0.83244 | 1.1598 | 0.75826 | 88.6302 | 43.747 | 1.2795 | 0.2 | 0.23 | 0.77 | 0.14688 | 0.47972 | 0.12941 | 1.1998 | -0.079687 | 0.3197 | 0.37231 | 1.2288 | 0.3197 | 1.384 | 2.4576 | 1.1646 | 3.8437 | 3.3005 | 28.4382 | 7.5129 | 20.9253 | 1.9141 | 1.2561 | 1.5238
1549 | 2022-08-24 01:20 | 0 | 1.3742 | 26.9581 | 44.9802 | 1.6 | 8.566 | 1.3525 | 33.4368 | 3.637 | 43.2495 | 11.6565 | 1599.871 | 85.2667 | 2.3303 | 62.917 | 7.0022 | 0.4505 | 3 | 1.5158 | 0.12108 | 1.8736 | 3.3741 | 79.6782 | 1.9752 | 0.0097875 | 0.008625 | 28.3322 | -16.648 | 40.1255 | 1.7942 | 1.356 | 0.080006 | 44.9553 | 0.50359 | 0.89256 | 0.039911 | 0.030164 | 0.035591 | 0.0017797 | 40.1255 | 1.5711 | 0.83662 | 1.1448 | 0.76337 | 88.4169 | 43.678 | 1.2773 | 0.21 | 0.22 | 0.76 | 0.1558 | 0.47711 | 0.12435 | 1.1977 | -0.079561 | 0.3107 | 0.32811 | 1.1227 | 0.3107 | 1.2776 | 2.2453 | 1.056 | 3.6134 | 3.4216 | 26.4153 | 7.3013 | 19.114 | 1.7171 | 1.1533 | 1.4889
1550 | 2022-08-24 01:40 | 0 | 1.3812 | 25.3368 | 44.7963 | 1.6 | 8.5662 | 1.352 | 33.4731 | 3.6088 | 43.4137 | 10.9545 | 1599.8611 | 85.4457 | 2.3278 | 62.8377 | 7.0011 | 0.33925 | 3 | 1.5223 | 0.11401 | 1.8774 | 3.3523 | 79.7974 | 2.004 | 0.0050857 | 0.013571 | 26.718 | -18.0783 | 40.1619 | 1.7943 | 1.3555 | 0.080008 | 44.9912 | 0.5033 | 0.89266 | 0.03988 | 0.030129 | 0.035562 | 0.0017783 | 40.1619 | 1.561 | 0.83832 | 1.1615 | 0.76619 | 88.5534 | 43.7227 | 1.2686 | 0.19 | 0.23 | 0.76 | 0.14316 | 0.47605 | 0.13001 | 1.189 | -0.079562 | 0.30263 | 0.3638 | 1.1878 | 0.30263 | 1.3329 | 2.3757 | 1.2021 | 3.925 | 3.2651 | 27.333 | 7.1118 | 20.2211 | 1.8612 | 1.2118 | 1.5359
1551 | 2022-08-24 02:00 | 0 | 1.379 | 22.8415 | 44.8685 | 1.6 | 8.599 | 1.3475 | 33.5523 | 3.644 | 43.4887 | 11.5037 | 1599.75 | 85.1613 | 2.3283 | 62.9085 | 7.0008 | 0.3045 | 3 | 1.5527 | 0.10373 | 1.8544 | 3.364 | 79.6562 | 1.9785 | 0.010586 | 0.017871 | 24.2206 | -20.6479 | 40.2667 | 1.8011 | 1.351 | 0.080314 | 45.0988 | 0.50551 | 0.89286 | 0.039938 | 0.029957 | 0.035478 | 0.0017809 | 40.2667 | 1.5664 | 0.82805 | 1.1467 | 0.78489 | 88.4058 | 43.8079 | 1.2909 | 0.2 | 0.23 | 0.77 | 0.15128 | 0.48247 | 0.13031 | 1.211 | -0.079867 | 0.3516 | 0.40376 | 1.328 | 0.3516 | 1.5107 | 2.656 | 1.1484 | 3.777 | 3.289 | 31.0467 | 8.2626 | 22.7841 | 2.0582 | 1.3701 | 1.5023
1552 | 2022-08-24 02:20 | 0 | 1.3784 | 23.23 | 44.938 | 1.6 | 8.5811 | 1.3475 | 33.4603 | 3.63 | 43.289 | 11.0368 | 1600.0556 | 84.6718 | 2.328 | 62.8635 | 7.0045 | 0.3775 | 3 | 1.5694 | 0.11757 | 1.8464 | 3.4319 | 79.5718 | 2.014 | 0.0058 | 0.014063 | 24.6084 | -20.3296 | 40.1607 | 1.7974 | 1.351 | 0.080147 | 44.9888 | 0.50471 | 0.89268 | 0.039952 | 0.03003 | 0.035564 | 0.0017815 | 40.1607 | 1.598 | 0.82449 | 1.1673 | 0.79211 | 88.4335 | 43.7505 | 1.2384 | 0.18 | 0.2 | 0.78 | 0.13603 | 0.48469 | 0.11093 | 1.1587 | -0.079701 | 0.31118 | 0.33758 | 1.3131 | 0.31118 | 1.2975 | 2.6262 | 1.0848 | 4.2197 | 3.8897 | 27.1207 | 7.3127 | 19.808 | 2.0972 | 1.1731 | 1.7878
1553 | 2022-08-24 02:40 | 0 | 1.3353 | 27.0487 | 44.9093 | 1.6 | 8.5269 | 1.352 | 33.3995 | 3.5968 | 43.274 | 11.6697 | 1599.7429 | 85.4375 | 2.3281 | 62.838 | 7.0026 | 0.26 | 3 | 1.5787 | 0.12149 | 1.8657 | 3.3741 | 79.5517 | 1.9727 | 0 | 0.039443 | 28.384 | -16.5252 | 40.0576 | 1.786 | 1.3555 | 0.079641 | 44.8784 | 0.50354 | 0.89258 | 0.039797 | 0.030204 | 0.035652 | 0.0017746 | 40.0576 | 1.5711 | 0.83313 | 1.1433 | 0.79492 | 88.3429 | 43.6052 | 1.2732 | 0.21 | 0.21 | 0.77 | 0.15655 | 0.47929 | 0.12033 | 1.194 | -0.079198 | 0.31151 | 0.3155 | 1.1257 | 0.31151 | 1.254 | 2.2515 | 1.0128 | 3.6138 | 3.5682 | 26.0538 | 7.3205 | 18.7333 | 1.7219 | 1.1294 | 1.5246
1554 | 2022-08-24 03:00 | 0 | 1.3092 | 26.1855 | 44.9521 | 1.6 | 8.6055 | 1.35 | 33.585 | 3.6395 | 43.4685 | 11.104 | 1599.9259 | 85.35 | 2.3246 | 62.8177 | 6.9938 | 0.40525 | 3 | 1.6042 | 0.10806 | 1.8642 | 3.4217 | 79.7984 | 2.0332 | 0 | 0.026643 | 27.4947 | -17.4574 | 40.3045 | 1.8025 | 1.3535 | 0.080375 | 45.1405 | 0.50508 | 0.89287 | 0.039931 | 0.029985 | 0.035445 | 0.0017806 | 40.3045 | 1.5933 | 0.83246 | 1.1784 | 0.81023 | 88.7217 | 43.9086 | 1.2318 | 0.18 | 0.21 | 0.77 | 0.12939 | 0.47971 | 0.11608 | 1.1519 | -0.079928 | 0.26542 | 0.31709 | 1.1632 | 0.26542 | 1.165 | 2.3263 | 1.1947 | 4.3824 | 3.6682 | 24.1517 | 6.2373 | 17.9144 | 1.8751 | 1.0589 | 1.7709
1555 | 2022-08-24 03:20 | 0 | 1.3411 | 25.9243 | 44.9259 | 1.6 | 8.5942 | 1.35 | 33.5185 | 3.5783 | 43.3865 | 11.74 | 1599.7667 | 85.8139 | 2.3308 | 62.8507 | 6.9952 | 0.43625 | 3 | 1.6425 | 0.12334 | 1.8487 | 3.4392 | 79.9037 | 2.0169 | 0 | 0.030757 | 27.2653 | -17.6606 | 40.2292 | 1.8001 | 1.3535 | 0.08027 | 45.0627 | 0.50347 | 0.89274 | 0.039948 | 0.030037 | 0.035506 | 0.0017813 | 40.2292 | 1.6014 | 0.82555 | 1.1689 | 0.82693 | 88.851 | 43.8251 | 1.2376 | 0.18 | 0.2 | 0.77 | 0.1364 | 0.48403 | 0.11038 | 1.1578 | -0.079823 | 0.28213 | 0.30365 | 1.1835 | 0.28213 | 1.1716 | 2.367 | 1.0763 | 4.1949 | 3.8976 | 24.4975 | 6.6301 | 17.8675 | 1.8874 | 1.0587 | 1.7828
1556 | 2022-08-24 03:40 | 0 | 1.3617 | 26.3051 | 44.8903 | 1.6 | 8.546 | 1.345 | 33.4749 | 3.6282 | 43.2792 | 11.075 | 1600.1724 | 85.2316 | 2.3248 | 62.8207 | 7.0024 | 0.205 | 3 | 1.5662 | 0.12845 | 1.8501 | 3.328 | 79.6369 | 1.9564 | 0.0019875 | 0.018988 | 27.6669 | -17.2234 | 40.1479 | 1.79 | 1.3485 | 0.07982 | 44.9659 | 0.50414 | 0.89285 | 0.039809 | 0.02999 | 0.035583 | 0.0017751 | 40.1479 | 1.5496 | 0.82617 | 1.1339 | 0.78956 | 88.3375 | 43.6576 | 1.3083 | 0.21 | 0.24 | 0.77 | 0.15918 | 0.48364 | 0.1343 | 1.2289 | -0.079375 | 0.32327 | 0.36206 | 1.1654 | 0.32327 | 1.3707 | 2.3308 | 1.12 | 3.605 | 3.2188 | 28.1406 | 7.5968 | 20.5438 | 1.7812 | 1.2414 | 1.4349
1557 | 2022-08-24 04:00 | 0 | 1.3616 | 26.2721 | 44.9243 | 1.6 | 8.5416 | 1.34 | 33.3618 | 3.571 | 43.3405 | 11.7548 | 1600 | 85.5789 | 2.3242 | 62.8143 | 7.0018 | 0.38205 | 3 | 1.4883 | 0.1303 | 1.8568 | 3.3368 | 79.5359 | 1.9621 | 0.018914 | 0 | 27.6336 | -17.2906 | 40.0314 | 1.7891 | 1.3435 | 0.079779 | 44.8434 | 0.50331 | 0.89269 | 0.039897 | 0.02996 | 0.03568 | 0.001779 | 40.0314 | 1.5538 | 0.82916 | 1.1371 | 0.74906 | 88.1799 | 43.5514 | 1.2919 | 0.21 | 0.24 | 0.77 | 0.15361 | 0.48178 | 0.13155 | 1.2126 | -0.079334 | 0.31117 | 0.35488 | 1.1623 | 0.31117 | 1.3321 | 2.3246 | 1.1405 | 3.7352 | 3.2752 | 27.3724 | 7.3126 | 20.0598 | 1.7956 | 1.2076 | 1.4869
1558 | 2022-08-24 04:20 | 0 | 1.389 | 29.4931 | 44.9597 | 1.6 | 8.5832 | 1.3525 | 33.5115 | 3.5875 | 43.5048 | 11.0406 | 1599.6842 | 85.1974 | 2.323 | 62.7253 | 6.9982 | 0.15325 | 3 | 1.5345 | 0.12876 | 1.8484 | 3.3121 | 79.5946 | 1.9895 | 0.0077857 | 0.018029 | 30.8821 | -14.0777 | 40.2136 | 1.7978 | 1.356 | 0.080167 | 45.0472 | 0.50523 | 0.8927 | 0.03991 | 0.030103 | 0.035518 | 0.0017796 | 40.2136 | 1.5423 | 0.82538 | 1.153 | 0.77528 | 88.2791 | 43.7343 | 1.3129 | 0.2 | 0.26 | 0.77 | 0.14971 | 0.48414 | 0.14216 | 1.2332 | -0.07972 | 0.2739 | 0.34482 | 1.0451 | 0.2739 | 1.2375 | 2.0903 | 1.2589 | 3.8157 | 3.0309 | 25.1764 | 6.4367 | 18.7396 | 1.6246 | 1.1279 | 1.4404
1559 | 2022-08-24 04:40 | 0 | 1.4205 | 24.2636 | 44.9218 | 1.6 | 8.561 | 1.348 | 33.4744 | 3.5713 | 43.4535 | 11.7839 | 1600.1034 | 84.8971 | 2.3256 | 62.7897 | 6.9961 | -0.041795 | 3 | 1.6165 | 0.1277 | 1.864 | 3.2706 | 79.8376 | 2.0936 | 0.0079143 | 0.016243 | 25.6841 | -19.2377 | 40.1592 | 1.7932 | 1.3515 | 0.07996 | 44.9834 | 0.50301 | 0.89276 | 0.039863 | 0.030045 | 0.035569 | 0.0017775 | 40.1592 | 1.5229 | 0.83237 | 1.2134 | 0.81314 | 88.6824 | 43.7278 | 1.2556 | 0.14 | 0.27 | 0.77 | 0.10221 | 0.47977 | 0.15072 | 1.176 | -0.079515 | 0.22409 | 0.43846 | 1.2453 | 0.22409 | 1.3251 | 2.4906 | 1.9566 | 5.5571 | 2.8402 | 26.3814 | 5.2661 | 21.1153 | 2.1097 | 1.2355 | 1.7076
1560 | 2022-08-24 05:00 | 0 | 1.397 | 23.35 | 44.8113 | 1.6 | 8.5795 | 1.3525 | 33.4321 | 3.5968 | 43.3064 | 11.1043 | 1599.8788 | 85.0375 | 2.3252 | 62.7979 | 7 | 0.47125 | 3 | 1.6362 | 0.13123 | 1.8589 | 3.3879 | 79.6627 | 2.0361 | 0.022071 | 0 | 24.747 | -20.0643 | 40.1313 | 1.7971 | 1.356 | 0.080133 | 44.9641 | 0.50377 | 0.89252 | 0.039967 | 0.030158 | 0.035584 | 0.0017821 | 40.1313 | 1.5776 | 0.83008 | 1.1801 | 0.82427 | 88.5819 | 43.719 | 1.2451 | 0.18 | 0.22 | 0.77 | 0.12977 | 0.4812 | 0.12214 | 1.1654 | -0.079687 | 0.29629 | 0.36958 | 1.2963 | 0.29629 | 1.3317 | 2.5926 | 1.2474 | 4.3752 | 3.5076 | 27.4559 | 6.9628 | 20.4931 | 2.0889 | 1.2132 | 1.7218
1561 | 2022-08-24 05:20 | 0 | 1.3656 | 21.4992 | 45.0277 | 1.6 | 8.5904 | 1.3625 | 33.5305 | 3.5328 | 43.4386 | 11.5933 | 1600.5758 | 86.4895 | 2.3212 | 62.7452 | 7.0054 | 0.43775 | 3 | 1.6234 | 0.12929 | 1.8566 | 3.2887 | 79.7023 | 2.011 | 0.019113 | 0.0069 | 22.8648 | -22.163 | 40.2383 | 1.7993 | 1.366 | 0.080234 | 45.0834 | 0.50486 | 0.89253 | 0.039912 | 0.0303 | 0.03549 | 0.0017797 | 40.2383 | 1.5314 | 0.82904 | 1.1655 | 0.81956 | 88.482 | 43.7642 | 1.3193 | 0.2 | 0.27 | 0.77 | 0.1468 | 0.48185 | 0.14893 | 1.2395 | -0.079788 | 0.36543 | 0.48834 | 1.4049 | 0.36543 | 1.7075 | 2.8098 | 1.3363 | 3.8445 | 2.8769 | 34.5158 | 8.5877 | 25.9281 | 2.1886 | 1.5614 | 1.4017
1562 | 2022-08-24 05:40 | 0 | 1.3767 | 25.1472 | 44.773 | 1.6 | 8.5576 | 1.35 | 33.4105 | 3.6098 | 43.3318 | 10.8308 | 1600.1 | 85.775 | 2.3231 | 62.7375 | 7.001 | 0.354 | 3 | 1.6763 | 0.12164 | 1.8598 | 3.2746 | 79.7695 | 2.028 | 0.0031857 | 0.0432 | 26.5238 | -18.2492 | 40.0926 | 1.7925 | 1.3535 | 0.079928 | 44.9181 | 0.50261 | 0.89257 | 0.039905 | 0.030133 | 0.03562 | 0.0017794 | 40.0926 | 1.5248 | 0.83049 | 1.1754 | 0.84253 | 88.6082 | 43.6233 | 1.2948 | 0.18 | 0.27 | 0.77 | 0.13161 | 0.48094 | 0.14935 | 1.2154 | -0.079483 | 0.27985 | 0.42054 | 1.2088 | 0.27985 | 1.4008 | 2.4177 | 1.5027 | 4.3196 | 2.8745 | 28.1883 | 6.5764 | 21.6119 | 1.9419 | 1.2888 | 1.5067
1563 | 2022-08-24 06:00 | 0 | 1.3406 | 24.5311 | 44.9145 | 1.6 | 8.5779 | 1.345 | 33.4823 | 3.5827 | 43.4323 | 11.5613 | 1599.8438 | 86.1158 | 2.3251 | 62.791 | 7.0021 | 0.292 | 3 | 1.6813 | 0.11137 | 1.8588 | 3.2684 | 79.7958 | 2.0325 | 0.0085714 | 0.014171 | 25.8717 | -19.0428 | 40.1802 | 1.7967 | 1.3485 | 0.080117 | 45.0052 | 0.50354 | 0.89279 | 0.039922 | 0.029964 | 0.035551 | 0.0017802 | 40.1802 | 1.5219 | 0.83006 | 1.178 | 0.84659 | 88.6368 | 43.7102 | 1.295 | 0.17 | 0.27 | 0.77 | 0.12648 | 0.48122 | 0.15294 | 1.2153 | -0.079671 | 0.2747 | 0.44256 | 1.24 | 0.2747 | 1.4345 | 2.48 | 1.6111 | 4.514 | 2.8019 | 28.729 | 6.4555 | 22.2735 | 2.013 | 1.3247 | 1.5197
1564 | 2022-08-24 06:20 | 0 | 1.3381 | 25.7117 | 44.789 | 1.6 | 8.5248 | 1.34 | 33.3547 | 3.5537 | 43.349 | 11.1657 | 1600.4 | 86.2583 | 2.3194 | 62.689 | 6.9969 | 0.18625 | 3 | 1.6707 | 0.11361 | 1.8506 | 3.2673 | 79.8964 | 1.9745 | 0.01615 | 0.0051125 | 27.0499 | -17.7391 | 40.0112 | 1.7856 | 1.3435 | 0.079621 | 44.8195 | 0.50079 | 0.89272 | 0.03984 | 0.029976 | 0.035699 | 0.0017765 | 40.0112 | 1.5214 | 0.82639 | 1.1443 | 0.83667 | 88.6595 | 43.5033 | 1.3162 | 0.2 | 0.26 | 0.77 | 0.14825 | 0.48351 | 0.14796 | 1.237 | -0.079178 | 0.3068 | 0.40695 | 1.1916 | 0.3068 | 1.4275 | 2.3833 | 1.3264 | 3.8841 | 2.9283 | 28.9049 | 7.2099 | 21.6951 | 1.8617 | 1.3048 | 1.4269
1565 | 2022-08-24 06:40 | 0 | 1.3945 | 27.0823 | 44.7683 | 1.6 | 8.5805 | 1.35 | 33.4881 | 3.6128 | 43.4805 | 11.3 | 1599.9688 | 85.6694 | 2.3211 | 62.687 | 6.9962 | -0.179 | 3 | 1.6158 | 0.11463 | 1.8486 | 3.2993 | 80.0307 | 1.9695 | 0.0033 | 0.019914 | 28.4769 | -16.2914 | 40.188 | 1.7973 | 1.3535 | 0.080141 | 45.0185 | 0.50216 | 0.8927 | 0.039923 | 0.030066 | 0.035541 | 0.0017802 | 40.188 | 1.5363 | 0.82548 | 1.1415 | 0.81137 | 88.7639 | 43.6912 | 1.3273 | 0.21 | 0.26 | 0.77 | 0.15668 | 0.48408 | 0.14522 | 1.2476 | -0.079695 | 0.3103 | 0.38188 | 1.1333 | 0.3103 | 1.3844 | 2.2665 | 1.2307 | 3.6521 | 2.9676 | 28.14 | 7.2921 | 20.8479 | 1.739 | 1.2602 | 1.3799
1566 | 2022-08-24 07:00 | 0 | 1.397 | 26.4874 | 44.882 | 1.6 | 8.5588 | 1.354 | 33.4477 | 3.5633 | 43.3077 | 11.3417 | 1599.8919 | 86.0056 | 2.3225 | 62.7677 | 6.9984 | 0.1059 | 3 | 1.6872 | 0.10753 | 1.8589 | 3.2929 | 79.9659 | 2.0182 | 0 | 0.027171 | 27.8844 | -16.9976 | 40.1308 | 1.7927 | 1.3575 | 0.07994 | 44.9606 | 0.50185 | 0.89258 | 0.039873 | 0.030194 | 0.035587 | 0.001778 | 40.1308 | 1.5333 | 0.83006 | 1.1697 | 0.84673 | 88.823 | 43.6639 | 1.2967 | 0.19 | 0.26 | 0.77 | 0.13838 | 0.48121 | 0.14472 | 1.2172 | -0.079495 | 0.28071 | 0.38768 | 1.1505 | 0.28071 | 1.3368 | 2.301 | 1.3811 | 4.0985 | 2.9676 | 27.058 | 6.5966 | 20.4614 | 1.8238 | 1.2245 | 1.4894
1567 | 2022-08-24 07:20 | 0 | 1.4073 | 24.201 | 44.99 | 1.6 | 8.582 | 1.345 | 33.475 | 3.6322 | 43.4172 | 11.3929 | 1600.1081 | 85.4486 | 2.3219 | 62.7725 | 6.9978 | 0.163 | 3 | 1.6748 | 0.094157 | 1.8476 | 3.3707 | 80.0625 | 2.0082 | 0 | 0.026057 | 25.6083 | -19.3817 | 40.1762 | 1.7976 | 1.3485 | 0.080156 | 45.002 | 0.50181 | 0.89276 | 0.039945 | 0.029966 | 0.035554 | 0.0017812 | 40.1762 | 1.5695 | 0.82504 | 1.1639 | 0.84044 | 88.9638 | 43.7346 | 1.2674 | 0.18 | 0.23 | 0.77 | 0.13694 | 0.48435 | 0.12687 | 1.1877 | -0.07971 | 0.30047 | 0.37107 | 1.2609 | 0.30047 | 1.3431 | 2.5218 | 1.2349 | 4.1964 | 3.3981 | 27.6168 | 7.0611 | 20.5557 | 2.011 | 1.2229 | 1.6445
1568 | 2022-08-24 07:40 | 0 | 1.4078 | 21.4428 | 44.7918 | 1.6 | 8.5925 | 1.364 | 33.5295 | 3.5503 | 43.4479 | 11.3972 | 1600.2727 | 86.1103 | 2.3244 | 62.7415 | 7.0035 | 0.52684 | 3 | 1.6704 | 0.10902 | 1.8706 | 3.3635 | 79.7103 | 1.9957 | 0 | 0.026175 | 22.8506 | -21.9412 | 40.2389 | 1.7998 | 1.3675 | 0.080254 | 45.086 | 0.50481 | 0.89249 | 0.039919 | 0.030332 | 0.035488 | 0.00178 | 40.2389 | 1.5662 | 0.83529 | 1.1566 | 0.84322 | 88.6104 | 43.797 | 1.289 | 0.21 | 0.23 | 0.76 | 0.15423 | 0.47794 | 0.12979 | 1.2092 | -0.079807 | 0.38458 | 0.42594 | 1.3944 | 0.38458 | 1.621 | 2.7888 | 1.1075 | 3.6258 | 3.2737 | 33.3404 | 9.0376 | 24.3027 | 2.135 | 1.4672 | 1.4552
1569 | 2022-08-24 08:00 | 0 | 1.3627 | 24.9585 | 44.831 | 1.6 | 8.5524 | 1.3525 | 33.4412 | 3.597 | 43.3544 | 10.9741 | 1600.2703 | 85.1917 | 2.3225 | 62.7747 | 6.9992 | 0.36 | 3 | 1.6485 | 0.10253 | 1.8157 | 3.365 | 80.0101 | 1.9823 | 0.0051143 | 0.013843 | 26.3212 | -18.5098 | 40.1193 | 1.7914 | 1.356 | 0.079879 | 44.9461 | 0.50143 | 0.89261 | 0.039856 | 0.03017 | 0.035598 | 0.0017772 | 40.1193 | 1.5669 | 0.81079 | 1.1489 | 0.8266 | 88.8216 | 43.6459 | 1.3003 | 0.21 | 0.22 | 0.79 | 0.15275 | 0.49326 | 0.12532 | 1.2208 | -0.079435 | 0.3279 | 0.35538 | 1.2493 | 0.3279 | 1.3665 | 2.4987 | 1.0838 | 3.8101 | 3.5155 | 28.2982 | 7.7056 | 20.5926 | 1.9412 | 1.2354 | 1.5713
1570 | 2022-08-24 08:20 | 0 | 1.3239 | 25.3858 | 44.879 | 1.6 | 8.5476 | 1.345 | 33.3811 | 3.647 | 43.3333 | 11.6 | 1599.8158 | 86.1342 | 2.3215 | 62.719 | 7.0019 | 0.24225 | 3 | 1.6339 | 0.092357 | 1.8323 | 3.338 | 79.9397 | 2.0771 | 0 | 0.018386 | 26.7097 | -18.1693 | 40.0555 | 1.7904 | 1.3485 | 0.079835 | 44.8738 | 0.50107 | 0.89263 | 0.039898 | 0.030051 | 0.035656 | 0.0017791 | 40.0555 | 1.5543 | 0.81821 | 1.2038 | 0.81871 | 88.821 | 43.6318 | 1.242 | 0.14 | 0.24 | 0.78 | 0.1073 | 0.48862 | 0.13186 | 1.1626 | -0.07939 | 0.22573 | 0.36828 | 1.2196 | 0.22573 | 1.188 | 2.4392 | 1.6315 | 5.4029 | 3.3115 | 24.1563 | 5.3046 | 18.8517 | 2.0554 | 1.0977 | 1.8724
1571 | 2022-08-24 08:40 | 0 | 1.3303 | 22.5689 | 44.8978 | 1.6 | 8.5754 | 1.35 | 33.5236 | 3.6042 | 43.4465 | 11.0886 | 1600.3333 | 86.1514 | 2.3244 | 62.6942 | 7.0006 | 0.2185 | 3 | 1.6962 | 0.0911 | 1.8557 | 3.3418 | 80.0306 | 2.088 | 0.0031714 | 0.033129 | 23.8993 | -20.9985 | 40.2196 | 1.7962 | 1.3535 | 0.080094 | 45.049 | 0.50255 | 0.8928 | 0.039872 | 0.030046 | 0.035517 | 0.0017779 | 40.2196 | 1.5561 | 0.82866 | 1.2101 | 0.85242 | 89.0123 | 43.8145 | 1.2345 | 0.14 | 0.24 | 0.77 | 0.10593 | 0.48209 | 0.13369 | 1.1549 | -0.079648 | 0.24998 | 0.41866 | 1.3448 | 0.24998 | 1.3373 | 2.6896 | 1.6748 | 5.3795 | 3.2121 | 27.0858 | 5.8746 | 21.2112 | 2.2646 | 1.2373 | 1.8303
1572 | 2022-08-24 09:00 | 0 | 1.303 | 21.6854 | 44.706 | 1.6 | 8.555 | 1.3475 | 33.3682 | 3.6517 | 43.2613 | 11.6515 | 1600.2424 | 85.8974 | 2.3233 | 62.739 | 7.0005 | -0.040256 | 3 | 1.6186 | 0.11527 | 1.8535 | 3.3143 | 79.8586 | 2.0725 | 0 | 0.038029 | 22.9884 | -21.7176 | 40.0483 | 1.7919 | 1.351 | 0.079904 | 44.8707 | 0.50149 | 0.89253 | 0.039935 | 0.030109 | 0.035658 | 0.0017808 | 40.0483 | 1.5433 | 0.82766 | 1.2011 | 0.81173 | 88.7174 | 43.6203 | 1.2504 | 0.15 | 0.25 | 0.77 | 0.11095 | 0.48271 | 0.13878 | 1.1709 | -0.079459 | 0.27168 | 0.45073 | 1.3999 | 0.27168 | 1.4448 | 2.7997 | 1.659 | 5.1526 | 3.1058 | 29.1771 | 6.3845 | 22.7926 | 2.3379 | 1.3362 | 1.7497
1573 | 2022-08-24 09:20 | 0 | 1.3327 | 26.4438 | 44.9975 | 1.6 | 8.5606 | 1.344 | 33.4083 | 3.671 | 43.3642 | 10.9774 | 1600.0323 | 86.3143 | 2.3253 | 62.7505 | 6.9963 | 0.457 | 3 | 1.6933 | 0.1235 | 1.8064 | 3.3397 | 79.7373 | 1.8975 | 0.0086875 | 0.017525 | 27.7765 | -17.221 | 40.0927 | 1.7931 | 1.3475 | 0.079956 | 44.9129 | 0.50281 | 0.89268 | 0.039924 | 0.030003 | 0.035625 | 0.0017803 | 40.0927 | 1.5551 | 0.80664 | 1.0997 | 0.8514 | 88.4742 | 43.5542 | 1.3587 | 0.25 | 0.24 | 0.79 | 0.18388 | 0.49585 | 0.13273 | 1.2791 | -0.079511 | 0.37169 | 0.35702 | 1.1901 | 0.37169 | 1.4574 | 2.3802 | 0.96054 | 3.2019 | 3.3334 | 30.1591 | 8.7347 | 21.4244 | 1.7483 | 1.3087 | 1.3359
1574 | 2022-08-24 09:40 | 0 | 1.4046 | 24.9574 | 44.8377 | 1.6 | 8.569 | 1.355 | 33.4577 | 3.5905 | 43.4503 | 11.6818 | 1600.1765 | 86.0412 | 2.3246 | 62.7818 | 6.9969 | 0.41 | 3 | 1.7437 | 0.1192 | 1.749 | 3.3687 | 79.8967 | 1.9202 | 0.0028143 | 0.0374 | 26.3621 | -18.4756 | 40.1487 | 1.7949 | 1.3585 | 0.080034 | 44.9817 | 0.50251 | 0.89256 | 0.039902 | 0.030202 | 0.03557 | 0.0017793 | 40.1487 | 1.5686 | 0.78101 | 1.1129 | 0.87622 | 88.6783 | 43.6112 | 1.3705 | 0.25 | 0.23 | 0.82 | 0.18083 | 0.51187 | 0.12605 | 1.2909 | -0.079589 | 0.38829 | 0.35758 | 1.2945 | 0.38829 | 1.4917 | 2.5889 | 0.92092 | 3.3337 | 3.62 | 31.1163 | 9.1248 | 21.9915 | 1.9288 | 1.3364 | 1.4433
1575 | 2022-08-24 10:00 | 0 | 1.3912 | 25.201 | 45.117 | 1.6 | 8.5911 | 1.344 | 33.5419 | 3.6757 | 43.4703 | 11.012 | 1600.1892 | 86.1429 | 2.326 | 62.7965 | 7.003 | 0.414 | 3 | 1.6784 | 0.12114 | 1.8052 | 3.356 | 80.0293 | 1.936 | 0 | 0.055 | 26.5922 | -18.5248 | 40.2501 | 1.7995 | 1.3475 | 0.08024 | 45.0769 | 0.50294 | 0.89292 | 0.03992 | 0.029894 | 0.035495 | 0.0017801 | 40.2501 | 1.5627 | 0.80609 | 1.122 | 0.84414 | 88.8048 | 43.7409 | 1.336 | 0.23 | 0.24 | 0.79 | 0.16734 | 0.49619 | 0.1316 | 1.2562 | -0.079794 | 0.35332 | 0.37104 | 1.244 | 0.35332 | 1.4487 | 2.4879 | 1.0502 | 3.5208 | 3.3526 | 29.9074 | 8.303 | 21.6044 | 1.8873 | 1.3074 | 1.4435
1576 | 2022-08-24 10:20 | 0 | 1.3726 | 26.2624 | 44.7537 | 1.6 | 8.5518 | 1.345 | 33.3308 | 3.6597 | 43.1968 | 11.8457 | 1600.1389 | 86.3971 | 2.3234 | 62.7935 | 7.0003 | 0.22744 | 3 | 1.6533 | 0.11984 | 1.8242 | 3.3344 | 79.814 | 1.9876 | 0 | 0.038825 | 27.635 | -17.1188 | 40.0084 | 1.7913 | 1.3485 | 0.079873 | 44.8276 | 0.50127 | 0.89249 | 0.039959 | 0.030082 | 0.035692 | 0.0017818 | 40.0084 | 1.5526 | 0.81457 | 1.152 | 0.82875 | 88.6134 | 43.5275 | 1.3001 | 0.2 | 0.24 | 0.79 | 0.14576 | 0.49089 | 0.13322 | 1.2206 | -0.079429 | 0.29637 | 0.3598 | 1.1842 | 0.29637 | 1.3123 | 2.3685 | 1.214 | 3.9958 | 3.2914 | 26.9223 | 6.9647 | 19.9576 | 1.8646 | 1.1938 | 1.5619
1577 | 2022-08-24 10:40 | 0 | 1.3375 | 23.1592 | 44.7531 | 1.6 | 8.5882 | 1.34 | 33.513 | 3.6555 | 43.4216 | 10.9929 | 1599.5667 | 86.4526 | 2.3242 | 62.7485 | 7.0065 | -0.31125 | 3 | 1.7059 | 0.11646 | 1.8341 | 3.3065 | 79.8814 | 1.9686 | 0 | 0.036129 | 24.4967 | -20.2564 | 40.219 | 1.7989 | 1.3435 | 0.080214 | 45.0412 | 0.50348 | 0.89294 | 0.039939 | 0.029829 | 0.035523 | 0.0017809 | 40.219 | 1.5396 | 0.81902 | 1.1409 | 0.85891 | 88.6965 | 43.7186 | 1.3226 | 0.2 | 0.26 | 0.78 | 0.15081 | 0.48811 | 0.14412 | 1.2429 | -0.079767 | 0.34464 | 0.44096 | 1.3284 | 0.34464 | 1.5712 | 2.6568 | 1.2795 | 3.8543 | 3.0124 | 31.932 | 8.0992 | 23.8328 | 2.0709 | 1.4334 | 1.4448
1578 | 2022-08-24 11:00 | 0 | 1.2778 | 26.1439 | 44.9603 | 1.6 | 8.5445 | 1.3475 | 33.45 | 3.6738 | 43.4233 | 11.7839 | 1599.6 | 86.2314 | 2.3222 | 62.786 | 6.998 | -0.01075 | 3 | 1.7044 | 0.11789 | 1.8315 | 3.3355 | 79.8316 | 1.9869 | 0 | 0.032857 | 27.4217 | -17.5385 | 40.1219 | 1.7897 | 1.351 | 0.079806 | 44.942 | 0.50258 | 0.89275 | 0.039823 | 0.030061 | 0.035601 | 0.0017758 | 40.1219 | 1.5532 | 0.81786 | 1.1515 | 0.85661 | 88.69 | 43.6445 | 1.2976 | 0.2 | 0.24 | 0.78 | 0.14767 | 0.48884 | 0.13218 | 1.2182 | -0.079362 | 0.30314 | 0.35947 | 1.1884 | 0.30314 | 1.3252 | 2.3769 | 1.1858 | 3.9205 | 3.3061 | 27.2179 | 7.1237 | 20.0942 | 1.8616 | 1.204 | 1.5462
1579 | 2022-08-24 11:20 | 0 | 1.3015 | 27.0919 | 44.8279 | 1.6 | 8.5885 | 1.35 | 33.4858 | 3.6395 | 43.412 | 11.11 | 1599.8108 | 86.3812 | 2.3301 | 62.8013 | 7.0021 | 0.5265 | 3 | 1.6312 | 0.11113 | 1.8455 | 3.3286 | 79.9493 | 2.0155 | 0.0017286 | 0.017943 | 28.3934 | -16.4345 | 40.192 | 1.7989 | 1.3535 | 0.080216 | 45.0242 | 0.50272 | 0.89267 | 0.039955 | 0.030062 | 0.035536 | 0.0017816 | 40.192 | 1.5499 | 0.82409 | 1.1681 | 0.82001 | 88.77 | 43.7341 | 1.2901 | 0.19 | 0.25 | 0.78 | 0.13701 | 0.48494 | 0.13842 | 1.2104 | -0.07977 | 0.27213 | 0.36542 | 1.1386 | 0.27213 | 1.2751 | 2.2773 | 1.3428 | 4.1841 | 3.1159 | 25.9446 | 6.3951 | 19.5495 | 1.8146 | 1.1663 | 1.5559
1580 | 2022-08-24 11:40 | 0 | 1.3613 | 22.405 | 44.7185 | 1.6 | 8.5542 | 1.35 | 33.4836 | 3.6858 | 43.3268 | 11.5848 | 1599.7742 | 85.9056 | 2.3249 | 62.7873 | 6.9981 | 0.662 | 3 | 1.6459 | 0.1078 | 1.8611 | 3.3688 | 80.2148 | 2.0044 | 0.00525 | 0.016938 | 23.7662 | -20.9522 | 40.1631 | 1.7918 | 1.3535 | 0.079896 | 44.9878 | 0.50069 | 0.89275 | 0.039828 | 0.030086 | 0.035565 | 0.001776 | 40.1631 | 1.5687 | 0.83108 | 1.1617 | 0.82409 | 89.0951 | 43.7245 | 1.2633 | 0.19 | 0.22 | 0.77 | 0.14174 | 0.48057 | 0.12452 | 1.1839 | -0.079452 | 0.33634 | 0.39115 | 1.3481 | 0.33634 | 1.455 | 2.6961 | 1.163 | 4.0081 | 3.4464 | 30.0118 | 7.9039 | 22.1079 | 2.1243 | 1.3204 | 1.6088
1581 | 2022-08-24 12:00 | 0 | 1.3733 | 24.907 | 44.941 | 1.6 | 8.5465 | 1.3525 | 33.4558 | 3.6815 | 43.367 | 11.0405 | 1599.973 | 86.0794 | 2.3258 | 62.8287 | 7.0018 | 0.573 | 3 | 1.6892 | 0.071686 | 1.8442 | 3.335 | 80.3456 | 1.9935 | 0.0065714 | 0.0073143 | 26.2803 | -18.6607 | 40.1292 | 1.7901 | 1.356 | 0.079824 | 44.9547 | 0.49946 | 0.89266 | 0.039821 | 0.030164 | 0.035591 | 0.0017757 | 40.1292 | 1.5529 | 0.82352 | 1.1554 | 0.84369 | 89.2075 | 43.661 | 1.2938 | 0.2 | 0.24 | 0.78 | 0.14798 | 0.4853 | 0.13254 | 1.2144 | -0.07938 | 0.31815 | 0.37616 | 1.2311 | 0.31815 | 1.3886 | 2.4622 | 1.1823 | 3.8695 | 3.2727 | 28.4981 | 7.4766 | 21.0216 | 1.9213 | 1.2614 | 1.5232
1582 | 2022-08-24 12:20 | 0 | 1.3877 | 22.3651 | 45.3103 | 1.6 | 8.5396 | 1.344 | 33.3921 | 3.6935 | 43.3633 | 11.6767 | 1600.25 | 86.1703 | 2.3251 | 62.835 | 7.0023 | 0.57975 | 3 | 1.6192 | 0.041443 | 1.8578 | 3.2321 | 80.6214 | 2.009 | 0.0014857 | 0.035614 | 23.7528 | -21.5574 | 40.0602 | 1.7887 | 1.3475 | 0.07976 | 44.8757 | 0.49689 | 0.89269 | 0.039859 | 0.030028 | 0.035654 | 0.0017774 | 40.0602 | 1.505 | 0.82961 | 1.1644 | 0.80458 | 89.3395 | 43.5591 | 1.3166 | 0.18 | 0.28 | 0.77 | 0.13593 | 0.48149 | 0.15862 | 1.2373 | -0.079316 | 0.3213 | 0.49769 | 1.3514 | 0.3213 | 1.638 | 2.7028 | 1.549 | 4.206 | 2.7154 | 32.7662 | 7.5506 | 25.2156 | 2.1566 | 1.5095 | 1.4287
1583 | 2022-08-24 12:40 | 0 | 1.3495 | 31.1229 | 46.4098 | 1.6 | 8.5252 | 1.355 | 33.3684 | 3.6945 | 43.3223 | 11.0595 | 1599.7143 | 86 | 2.3304 | 62.8685 | 7.0055 | -0.0125 | 3 | 1.5973 | 0.042957 | 1.8628 | 3.307 | 80.7354 | 2.0941 | 0.0049 | 0.019071 | 32.4723 | -13.9374 | 40.0253 | 1.7857 | 1.3585 | 0.079626 | 44.8486 | 0.49576 | 0.89245 | 0.039816 | 0.030291 | 0.035676 | 0.0017754 | 40.0253 | 1.5399 | 0.83183 | 1.2137 | 0.79187 | 89.5966 | 43.6106 | 1.238 | 0.14 | 0.25 | 0.77 | 0.10663 | 0.48011 | 0.13767 | 1.1589 | -0.079182 | 0.18587 | 0.31544 | 0.98567 | 0.18587 | 1.0026 | 1.9713 | 1.6971 | 5.3031 | 3.1248 | 20.2435 | 4.3679 | 15.8756 | 1.6554 | 0.92826 | 1.7833
1584 | 2022-08-24 13:00 | 0 | 1.3441 | 31.1352 | 46.3715 | 1.6 | 8.5626 | 1.346 | 33.45 | 3.672 | 43.4569 | 11.3241 | 1599.725 | 85.4182 | 2.3278 | 62.8135 | 6.9986 | 0.46846 | 3 | 1.6298 | 0.049443 | 1.8554 | 3.4248 | 80.7114 | 2.0412 | 0 | 0.047329 | 32.4793 | -13.8922 | 40.136 | 1.7935 | 1.3495 | 0.079975 | 44.9586 | 0.49728 | 0.89273 | 0.039893 | 0.030017 | 0.035588 | 0.0017789 | 40.136 | 1.5947 | 0.82851 | 1.183 | 0.81045 | 89.6626 | 43.7423 | 1.2163 | 0.17 | 0.2 | 0.77 | 0.1234 | 0.48218 | 0.11084 | 1.1368 | -0.07953 | 0.21363 | 0.25503 | 0.98973 | 0.21363 | 0.93733 | 1.9795 | 1.1938 | 4.6328 | 3.8808 | 19.5403 | 5.0204 | 14.5199 | 1.6163 | 0.85187 | 1.8973
1585 | 2022-08-24 13:20 | 0 | 1.4246 | 31.1097 | 45.5782 | 1.6 | 8.59 | 1.3475 | 33.5163 | 3.6645 | 43.4219 | 11.2903 | 1599.871 | 86.0417 | 2.3286 | 62.825 | 6.9913 | 0.40825 | 3 | 1.5551 | 0.04435 | 1.8495 | 3.423 | 80.7968 | 2.001 | 0 | 0.051187 | 32.5343 | -13.0439 | 40.2237 | 1.7993 | 1.351 | 0.080231 | 45.0538 | 0.49784 | 0.89279 | 0.039936 | 0.029987 | 0.035513 | 0.0017808 | 40.2237 | 1.5939 | 0.82589 | 1.1597 | 0.77417 | 89.6253 | 43.8032 | 1.2506 | 0.19 | 0.21 | 0.77 | 0.14163 | 0.48382 | 0.11415 | 1.1708 | -0.079784 | 0.24506 | 0.26303 | 0.9914 | 0.24506 | 1.0162 | 1.9828 | 1.0733 | 4.0455 | 3.7692 | 21.1825 | 5.759 | 15.4235 | 1.5662 | 0.91816 | 1.7058
1586 | 2022-08-24 13:40 | 0 | 1.5039 | 31.0685 | 47.8805 | 1.6 | 8.5829 | 1.352 | 33.51 | 3.6913 | 43.465 | 11.6231 | 1600.1154 | 86.0769 | 2.3264 | 62.8357 | 6.9938 | 0.71175 | 3 | 1.5716 | 0.034057 | 1.8799 | 3.3549 | 80.9668 | 2.0076 | 0 | 0.043 | 32.5724 | -15.3081 | 40.2118 | 1.7978 | 1.3555 | 0.080164 | 45.0449 | 0.49665 | 0.89271 | 0.039911 | 0.030093 | 0.03552 | 0.0017796 | 40.2118 | 1.5622 | 0.83946 | 1.1635 | 0.78055 | 89.7809 | 43.777 | 1.2679 | 0.19 | 0.24 | 0.76 | 0.14165 | 0.47534 | 0.13104 | 1.1881 | -0.079718 | 0.24562 | 0.30136 | 0.97288 | 0.24562 | 1.094 | 1.9458 | 1.2269 | 3.9609 | 3.2283 | 22.3966 | 5.7721 | 16.6246 | 1.5282 | 0.99572 | 1.5348
1587 | 2022-08-24 14:00 | 0 | 1.5089 | 31.0565 | 48.4723 | 1.6 | 8.595 | 1.355 | 33.5656 | 3.6825 | 43.473 | 11.1846 | 1600.1515 | 86.25 | 2.3249 | 62.7437 | 7.0029 | 0.28325 | 3 | 1.5921 | 0.028886 | 1.8965 | 3.3428 | 80.9191 | 2.0574 | 0 | 0.029129 | 32.5653 | -15.9069 | 40.277 | 1.8003 | 1.3585 | 0.080277 | 45.1156 | 0.49774 | 0.89275 | 0.039904 | 0.030112 | 0.035464 | 0.0017794 | 40.277 | 1.5566 | 0.84688 | 1.1924 | 0.79244 | 89.8079 | 43.8728 | 1.2428 | 0.17 | 0.24 | 0.75 | 0.12228 | 0.4707 | 0.13539 | 1.163 | -0.07983 | 0.21256 | 0.31187 | 0.9636 | 0.21256 | 1.0489 | 1.9272 | 1.4673 | 4.5333 | 3.0897 | 21.2597 | 4.9951 | 16.2646 | 1.5658 | 0.96384 | 1.6246
1588 | 2022-08-24 14:20 | 0 | 1.4183 | 31.0719 | 49.1283 | 1.6 | 8.565 | 1.3475 | 33.4421 | 3.7468 | 43.3772 | 11.6296 | 1599.875 | 86.4282 | 2.3245 | 62.8125 | 7.0057 | 0.1035 | 3 | 1.616 | 0.0292 | 1.7791 | 3.2761 | 80.7274 | 1.9378 | 0 | 0.03065 | 32.4901 | -16.6381 | 40.13 | 1.794 | 1.351 | 0.079997 | 44.9546 | 0.49711 | 0.89268 | 0.039907 | 0.030053 | 0.035591 | 0.0017795 | 40.13 | 1.5255 | 0.79443 | 1.1231 | 0.8033 | 89.3362 | 43.573 | 1.3816 | 0.23 | 0.27 | 0.81 | 0.16874 | 0.50348 | 0.14969 | 1.3021 | -0.079552 | 0.29236 | 0.34439 | 1.0331 | 0.29236 | 1.2735 | 2.0662 | 1.178 | 3.5337 | 2.9998 | 25.9502 | 6.8704 | 19.0798 | 1.5692 | 1.1565 | 1.3568
1589 | 2022-08-24 14:40 | 0 | 1.3443 | 31.0872 | 48.2548 | 1.6 | 8.5228 | 1.35 | 33.3654 | 3.7473 | 43.3281 | 11.3697 | 1600.2941 | 86.0278 | 2.3238 | 62.7283 | 6.9987 | 0.463 | 3 | 1.6329 | 0.040771 | 1.574 | 3.3661 | 81.1064 | 2.0294 | 0 | 0.048114 | 32.4316 | -15.8232 | 40.0203 | 1.7852 | 1.3535 | 0.079603 | 44.8382 | 0.49343 | 0.89255 | 0.039814 | 0.030187 | 0.035684 | 0.0017753 | 40.0203 | 1.5674 | 0.70288 | 1.1762 | 0.8057 | 89.7087 | 43.4668 | 1.3714 | 0.18 | 0.22 | 0.9 | 0.13102 | 0.5607 | 0.12201 | 1.2923 | -0.07916 | 0.22783 | 0.27984 | 1.1526 | 0.22783 | 1.0153 | 2.3052 | 1.2283 | 5.0589 | 4.1188 | 21.2845 | 5.354 | 15.9304 | 1.9178 | 0.9242 | 2.0751
1590 | 2022-08-24 15:00 | 0 | 1.37 | 31.067 | 52.3513 | 1.6 | 8.5554 | 1.345 | 33.4195 | 3.7957 | 43.3612 | 11.7545 | 1600.3333 | 87.1226 | 2.3254 | 62.821 | 7.0005 | 0.64075 | 3 | 1.5325 | 0.042171 | 1.6309 | 3.3907 | 81.2018 | 2.0789 | 0.0042 | 0.0397 | 32.437 | -19.9142 | 40.0999 | 1.792 | 1.3485 | 0.079908 | 44.9199 | 0.49383 | 0.8927 | 0.039894 | 0.030021 | 0.035619 | 0.0017789 | 40.0999 | 1.5788 | 0.72827 | 1.2048 | 0.75679 | 89.8347 | 43.6118 | 1.3081 | 0.14 | 0.21 | 0.87 | 0.10655 | 0.54483 | 0.11897 | 1.2286 | -0.079463 | 0.18457 | 0.27385 | 1.1198 | 0.18457 | 0.91684 | 2.2395 | 1.4837 | 6.067 | 4.089 | 19.1237 | 4.3373 | 14.7864 | 1.9258 | 0.84301 | 2.2844
1591 | 2022-08-24 15:20 | 0 | 1.406 | 31.0616 | 52.5733 | 1.6 | 8.5952 | 1.352 | 33.5105 | 3.8092 | 43.4053 | 11.71 | 1600.1818 | 86.0563 | 2.3236 | 62.7992 | 6.9959 | 0.5441 | 3 | 1.6107 | 0.0484 | 1.7308 | 3.4092 | 81.0424 | 2.1117 | 0.0049286 | 0.029214 | 32.4676 | -20.1058 | 40.222 | 1.8004 | 1.3555 | 0.080279 | 45.0577 | 0.49631 | 0.89268 | 0.039957 | 0.030085 | 0.03551 | 0.0017817 | 40.222 | 1.5875 | 0.77288 | 1.2239 | 0.7994 | 89.9048 | 43.8062 | 1.2515 | 0.13 | 0.21 | 0.83 | 0.097138 | 0.51695 | 0.11824 | 1.1717 | -0.079832 | 0.16898 | 0.27319 | 1.0615 | 0.16898 | 0.88435 | 2.1229 | 1.6167 | 6.2816 | 3.8854 | 18.3003 | 3.9711 | 14.3293 | 1.8357 | 0.81676 | 2.2475
1592 | 2022-08-24 15:40 | 0 | 1.3717 | 30.3925 | 52.2313 | 1.6 | 8.5541 | 1.35 | 33.4608 | 3.8665 | 43.3675 | 12.3629 | 1600.2286 | 85.1229 | 2.323 | 62.7013 | 7.0028 | 0.628 | 3 | 1.5165 | 0.07825 | 1.7955 | 3.4051 | 80.791 | 1.9971 | 0 | 0.038988 | 31.7642 | -20.4671 | 40.1402 | 1.7917 | 1.3535 | 0.079895 | 44.9649 | 0.49684 | 0.8927 | 0.039848 | 0.030102 | 0.035583 | 0.0017768 | 40.1402 | 1.5855 | 0.80178 | 1.1575 | 0.75348 | 89.5053 | 43.685 | 1.2799 | 0.2 | 0.21 | 0.8 | 0.14484 | 0.49889 | 0.11508 | 1.2005 | -0.079451 | 0.25716 | 0.27048 | 1.0471 | 0.25716 | 1.0553 | 2.0941 | 1.0518 | 4.0716 | 3.8711 | 22.0647 | 6.0433 | 16.0213 | 1.657 | 0.95242 | 1.7397
1593 | 2022-08-24 16:00 | 0 | 1.322 | 31.047 | 52.3792 | 1.6 | 8.5535 | 1.342 | 33.4256 | 3.7955 | 43.3313 | 11.4057 | 1599.3333 | 86.8028 | 2.3234 | 62.7625 | 7.0026 | 0.38275 | 3 | 1.6091 | 0.060086 | 1.831 | 3.4108 | 80.7675 | 2.0632 | 0.0081714 | 0.012286 | 32.369 | -20.0103 | 40.1046 | 1.7916 | 1.3455 | 0.07989 | 44.9212 | 0.49654 | 0.89278 | 0.039884 | 0.029953 | 0.035618 | 0.0017784 | 40.1046 | 1.5882 | 0.81761 | 1.1958 | 0.79897 | 89.6816 | 43.7062 | 1.215 | 0.15 | 0.2 | 0.78 | 0.11129 | 0.48899 | 0.11353 | 1.1355 | -0.079445 | 0.19275 | 0.26183 | 1.0071 | 0.19275 | 0.90916 | 2.0142 | 1.3584 | 5.225 | 3.8465 | 18.8738 | 4.5297 | 14.3441 | 1.6866 | 0.83206 | 2.027
1594 | 2022-08-24 16:20 | 0 | 1.2609 | 31.1241 | 50.2407 | 1.6 | 8.5571 | 1.34 | 33.4415 | 3.828 | 43.2964 | 12.0194 | 1600.0857 | 86.1703 | 2.324 | 62.75 | 6.9986 | -0.01475 | 3 | 1.5485 | 0.059143 | 1.8464 | 3.4201 | 80.7624 | 2.0435 | 0.0079143 | 0.0044143 | 32.385 | -17.8557 | 40.1232 | 1.7924 | 1.3435 | 0.079923 | 44.9386 | 0.49681 | 0.89285 | 0.039885 | 0.029897 | 0.035604 | 0.0017785 | 40.1232 | 1.5925 | 0.82451 | 1.1843 | 0.7693 | 89.6209 | 43.7246 | 1.214 | 0.16 | 0.2 | 0.78 | 0.11848 | 0.48468 | 0.11148 | 1.1345 | -0.079478 | 0.20481 | 0.25709 | 0.99775 | 0.20481 | 0.9238 | 1.9955 | 1.2553 | 4.8717 | 3.8809 | 19.234 | 4.813 | 14.421 | 1.6473 | 0.84188 | 1.9567
1595 | 2022-08-24 16:40 | 0 | 1.335 | 30.2139 | 52.7013 | 1.6 | 8.5879 | 1.3575 | 33.558 | 3.848 | 43.46 | 11.0528 | 1599.9167 | 86.0167 | 2.3219 | 62.735 | 6.9872 | 0.288 | 3 | 1.5746 | 0.054329 | 1.8353 | 3.3995 | 80.6837 | 2.0331 | 0.0010571 | 0.011143 | 31.5489 | -21.1524 | 40.2638 | 1.7988 | 1.361 | 0.080211 | 45.1034 | 0.49903 | 0.8927 | 0.039882 | 0.030176 | 0.035474 | 0.0017784 | 40.2638 | 1.5829 | 0.81956 | 1.1783 | 0.78578 | 89.5262 | 43.8446 | 1.2588 | 0.18 | 0.22 | 0.78 | 0.13426 | 0.48778 | 0.12002 | 1.1791 | -0.079765 | 0.24134 | 0.28512 | 1.0307 | 0.24134 | 1.0529 | 2.0615 | 1.1814 | 4.2709 | 3.615 | 21.8043 | 5.6714 | 16.1329 | 1.6512 | 0.95639 | 1.7265
1596 | 2022-08-24 17:00 | 0 | 1.4428 | 31.0952 | 51.1692 | 1.6 | 8.5945 | 1.356 | 33.5389 | 3.8157 | 43.4628 | 11.6152 | 1600 | 86.0297 | 2.3235 | 62.7308 | 6.9985 | 0.58825 | 3 | 1.561 | 0.047657 | 1.8541 | 3.3573 | 80.5471 | 1.8826 | 0 | 0.047114 | 32.5379 | -18.6313 | 40.2499 | 1.8002 | 1.3595 | 0.080273 | 45.0895 | 0.49971 | 0.89267 | 0.039925 | 0.030152 | 0.035485 | 0.0017803 | 40.2499 | 1.5633 | 0.82793 | 1.0911 | 0.78006 | 89.2021 | 43.7322 | 1.3573 | 0.27 | 0.24 | 0.77 | 0.19745 | 0.48254 | 0.13161 | 1.2774 | -0.079826 | 0.34375 | 0.3034 | 0.98868 | 0.34375 | 1.2943 | 1.9774 | 0.88261 | 2.8762 | 3.2587 | 26.8109 | 8.0781 | 18.7328 | 1.393 | 1.1568 | 1.2042
1597 | 2022-08-24 17:20 | 0 | 1.4935 | 31.0876 | 52.4558 | 1.6 | 8.5762 | 1.3475 | 33.4842 | 3.813 | 43.3913 | 11.2344 | 1599.8438 | 86.1553 | 2.3247 | 62.792 | 7.0013 | 0.495 | 3 | 1.6814 | 0.058338 | 1.8371 | 3.2837 | 80.4993 | 1.9171 | 0.011775 | 0.00055 | 32.581 | -19.8747 | 40.1809 | 1.7964 | 1.351 | 0.080102 | 45.0079 | 0.49915 | 0.89275 | 0.039912 | 0.030018 | 0.035549 | 0.0017797 | 40.1809 | 1.529 | 0.82034 | 1.1111 | 0.83925 | 89.2186 | 43.6413 | 1.3666 | 0.24 | 0.27 | 0.78 | 0.17759 | 0.48729 | 0.14884 | 1.287 | -0.079656 | 0.30683 | 0.34193 | 0.99708 | 0.30683 | 1.2975 | 1.9942 | 1.1144 | 3.2496 | 2.916 | 26.4366 | 7.2106 | 19.226 | 1.4725 | 1.1748 | 1.2534
1598 | 2022-08-24 17:40 | 0 | 1.492 | 30.3541 | 53.0513 | 1.6 | 8.5854 | 1.344 | 33.4648 | 3.783 | 43.3648 | 11.9179 | 1599.9375 | 86.0222 | 2.3224 | 62.711 | 7.0003 | 0.074 | 3 | 1.6657 | 0.095486 | 1.8392 | 3.3048 | 80.3924 | 2.0071 | 0.010986 | 0 | 31.8461 | -21.2052 | 40.1685 | 1.7983 | 1.3475 | 0.080187 | 44.9941 | 0.49966 | 0.89275 | 0.039967 | 0.029949 | 0.03556 | 0.0017822 | 40.1685 | 1.5388 | 0.82128 | 1.1633 | 0.83226 | 89.2091 | 43.6919 | 1.3022 | 0.18 | 0.26 | 0.78 | 0.13676 | 0.4867 | 0.14428 | 1.2225 | -0.079741 | 0.24111 | 0.33946 | 1.0189 | 0.24111 | 1.1612 | 2.0377 | 1.4079 | 4.2256 | 3.0014 | 23.5095 | 5.6662 | 17.8433 | 1.6278 | 1.0647 | 1.5289
1599 | 2022-08-24 18:00 | 0 | 1.4965 | 31.0841 | 51.2687 | 1.6 | 8.5639 | 1.36 | 33.4485 | 3.79 | 43.436 | 11.1744 | 1599.8333 | 85.625 | 2.3222 | 62.6968 | 7 | 0.0595 | 3 | 1.6001 | 0.094471 | 1.8637 | 3.3015 | 80.4947 | 1.9309 | 0.017286 | 0.0011571 | 32.5806 | -18.6881 | 40.1355 | 1.7938 | 1.3635 | 0.079987 | 44.9724 | 0.49861 | 0.89245 | 0.039887 | 0.030319 | 0.035577 | 0.0017786 | 40.1355 | 1.5373 | 0.83223 | 1.1191 | 0.79784 | 89.1909 | 43.6242 | 1.3482 | 0.24 | 0.26 | 0.77 | 0.17925 | 0.47986 | 0.14299 | 1.2687 | -0.079542 | 0.31258 | 0.32803 | 0.98188 | 0.31258 | 1.2812 | 1.9638 | 1.0495 | 3.1413 | 2.9932 | 26.2142 | 7.3455 | 18.8686 | 1.4324 | 1.1562 | 1.2389
1600 | 2022-08-24 18:20 | 0 | 1.4121 | 31.1794 | 52.7732 | 1.6 | 8.5592 | 1.36 | 33.4793 | 3.7633 | 43.4198 | 11.9486 | 1599.9189 | 86.2432 | 2.3223 | 62.7055 | 7.0044 | 0.101 | 3 | 1.6514 | 0.10115 | 1.8402 | 3.3601 | 80.1022 | 1.9736 | 0.014538 | 0.023463 | 32.5915 | -20.1818 | 40.1626 | 1.7928 | 1.3635 | 0.079943 | 44.9985 | 0.50139 | 0.89253 | 0.039842 | 0.030302 | 0.035557 | 0.0017766 | 40.1626 | 1.5646 | 0.82173 | 1.1438 | 0.82799 | 88.9276 | 43.6928 | 1.3056 | 0.22 | 0.23 | 0.78 | 0.16111 | 0.48642 | 0.12728 | 1.2261 | -0.079498 | 0.28085 | 0.29173 | 0.99498 | 0.28085 | 1.1452 | 1.99 | 1.0387 | 3.5427 | 3.4106 | 23.683 | 6.6 | 17.083 | 1.5125 | 1.0328 | 1.4644
1601 | 2022-08-24 18:40 | 0 | 1.38 | 31.1232 | 52.2972 | 1.6 | 8.581 | 1.3425 | 33.5041 | 3.6995 | 43.3535 | 11.075 | 1599.4286 | 86.2818 | 2.3215 | 62.6755 | 6.9989 | 0.59333 | 3 | 1.6454 | 0.10516 | 1.8762 | 3.2353 | 80.0731 | 1.9967 | 0.013643 | 0.012329 | 32.5032 | -19.794 | 40.2045 | 1.7974 | 1.346 | 0.080146 | 45.0276 | 0.5021 | 0.89289 | 0.039917 | 0.029894 | 0.035534 | 0.0017799 | 40.2045 | 1.5065 | 0.83781 | 1.1572 | 0.82614 | 88.8267 | 43.706 | 1.3216 | 0.19 | 0.29 | 0.76 | 0.14028 | 0.47637 | 0.16183 | 1.2419 | -0.0797 | 0.24205 | 0.37287 | 0.97707 | 0.24205 | 1.2298 | 1.9541 | 1.5404 | 4.0366 | 2.6204 | 24.5361 | 5.6882 | 18.8479 | 1.5426 | 1.133 | 1.3615
1602 | 2022-08-24 19:00 | 0 | 1.3904 | 31.1204 | 53.682 | 1.6 | 8.5633 | 1.346 | 33.4397 | 3.69 | 43.2942 | 11.6424 | 1600.1613 | 85.8081 | 2.3203 | 62.6422 | 6.9961 | 0.5795 | 3 | 1.6148 | 0.099157 | 1.8955 | 3.2575 | 80.0232 | 1.9901 | 0.021671 | 0 | 32.5108 | -21.1712 | 40.1263 | 1.7937 | 1.3495 | 0.079982 | 44.9491 | 0.50143 | 0.89271 | 0.039905 | 0.030023 | 0.035596 | 0.0017794 | 40.1263 | 1.5168 | 0.84642 | 1.1534 | 0.80973 | 88.7811 | 43.643 | 1.3061 | 0.2 | 0.28 | 0.75 | 0.14535 | 0.47099 | 0.15435 | 1.2266 | -0.079536 | 0.25139 | 0.35482 | 0.96581 | 0.25139 | 1.2124 | 1.9316 | 1.4114 | 3.8418 | 2.722 | 24.3472 | 5.9078 | 18.4394 | 1.5042 | 1.1119 | 1.3529
1603 | 2022-08-24 19:20 | 0 | 1.4497 | 30.4889 | 50.8565 | 1.6 | 8.5763 | 1.345 | 33.4955 | 3.6263 | 43.4254 | 11.3355 | 1599.8108 | 85.975 | 2.3201 | 62.69 | 6.9958 | 0.37075 | 3 | 1.6236 | 0.074829 | 1.8384 | 3.3281 | 80.0435 | 2.0318 | 0.017057 | 0.0036143 | 31.9385 | -18.918 | 40.1922 | 1.7964 | 1.3485 | 0.080103 | 45.0168 | 0.50213 | 0.89283 | 0.039905 | 0.029956 | 0.035542 | 0.0017794 | 40.1922 | 1.5497 | 0.82091 | 1.1775 | 0.81527 | 88.8653 | 43.7404 | 1.2764 | 0.17 | 0.25 | 0.78 | 0.1268 | 0.48693 | 0.13733 | 1.1968 | -0.079657 | 0.22307 | 0.32184 | 1.0164 | 0.22307 | 1.0898 | 2.0328 | 1.4427 | 4.5564 | 3.1581 | 22.1468 | 5.2422 | 16.9046 | 1.6536 | 1.0006 | 1.6526
1604 | 2022-08-24 19:40 | 0 | 1.4473 | 31.1486 | 50.4935 | 1.6 | 8.5889 | 1.3625 | 33.5424 | 3.6408 | 43.4724 | 11.5407 | 1599.6667 | 85.9111 | 2.3225 | 62.662 | 7.0003 | 0.11615 | 3 | 1.6557 | 0.080187 | 1.8364 | 3.3471 | 79.6995 | 1.9965 | 0.008825 | 0.01475 | 32.5959 | -17.8976 | 40.2489 | 1.799 | 1.366 | 0.080221 | 45.0938 | 0.50501 | 0.89256 | 0.039895 | 0.030293 | 0.035482 | 0.001779 | 40.2489 | 1.5586 | 0.82002 | 1.1571 | 0.83616 | 88.5352 | 43.7846 | 1.3092 | 0.21 | 0.24 | 0.78 | 0.15295 | 0.48749 | 0.13367 | 1.2294 | -0.079774 | 0.26707 | 0.3074 | 0.99704 | 0.26707 | 1.1489 | 1.9941 | 1.151 | 3.7332 | 3.2435 | 23.5819 | 6.2761 | 17.3058 | 1.5401 | 1.0421 | 1.4778
1605 | 2022-08-24 20:00 | 0 | 1.4764 | 31.1148 | 53.259 | 1.6 | 8.5237 | 1.34 | 33.3627 | 3.5785 | 43.2225 | 11.2242 | 1600.1081 | 85.345 | 2.3224 | 62.6793 | 7.003 | 0.28125 | 3 | 1.6772 | 0.0739 | 1.8272 | 3.3652 | 79.8699 | 1.972 | 0 | 0.021857 | 32.5912 | -20.6678 | 40.0184 | 1.7854 | 1.3435 | 0.079612 | 44.8265 | 0.50105 | 0.89274 | 0.039829 | 0.029971 | 0.035693 | 0.001776 | 40.0184 | 1.567 | 0.81592 | 1.1429 | 0.84035 | 88.7114 | 43.5442 | 1.2823 | 0.2 | 0.22 | 0.78 | 0.14932 | 0.49005 | 0.12234 | 1.2031 | -0.079169 | 0.25647 | 0.27925 | 1.0024 | 0.25647 | 1.0715 | 2.0048 | 1.0888 | 3.9085 | 3.5896 | 22.2258 | 6.0271 | 16.1987 | 1.5688 | 0.96887 | 1.6192
1606 | 2022-08-24 20:20 | 0 | 1.4308 | 31.1351 | 50.6713 | 1.6 | 8.5724 | 1.3525 | 33.4331 | 3.6115 | 43.3428 | 11.64 | 1599.475 | 86.1795 | 2.314 | 62.5345 | 7.0053 | 0.49525 | 3 | 1.6433 | 0.060029 | 1.7927 | 3.3807 | 79.9339 | 2.0136 | 0 | 0.019186 | 32.5659 | -18.1054 | 40.1267 | 1.7956 | 1.356 | 0.080066 | 44.9579 | 0.502 | 0.89254 | 0.039939 | 0.030162 | 0.035589 | 0.0017809 | 40.1267 | 1.5742 | 0.80054 | 1.167 | 0.82491 | 88.7643 | 43.6685 | 1.2894 | 0.19 | 0.22 | 0.8 | 0.13939 | 0.49966 | 0.12328 | 1.2098 | -0.07962 | 0.24183 | 0.28321 | 1.0229 | 0.24183 | 1.0501 | 2.0458 | 1.1711 | 4.2297 | 3.6117 | 21.7492 | 5.6831 | 16.0661 | 1.6346 | 0.95336 | 1.7146
1607 | 2022-08-24 20:40 | 0 | 1.4365 | 31.1018 | 50.811 | 1.6 | 8.5838 | 1.35 | 33.4975 | 3.5895 | 43.4275 | 11.4313 | 1600.2333 | 85.8229 | 2.3167 | 62.5247 | 7.0009 | 0.37975 | 3 | 1.6951 | 0.065671 | 1.7712 | 3.3919 | 79.7282 | 1.9566 | 0.0010714 | 0.021114 | 32.5383 | -18.2727 | 40.2001 | 1.798 | 1.3535 | 0.080173 | 45.0313 | 0.50421 | 0.89271 | 0.039927 | 0.030058 | 0.035531 | 0.0017804 | 40.2001 | 1.5794 | 0.79094 | 1.134 | 0.85467 | 88.543 | 43.7044 | 1.3269 | 0.22 | 0.22 | 0.81 | 0.1622 | 0.50566 | 0.12157 | 1.2472 | -0.079726 | 0.28113 | 0.2799 | 1.036 | 0.28113 | 1.1221 | 2.0721 | 0.9956 | 3.6852 | 3.7015 | 23.3987 | 6.6067 | 16.7921 | 1.5941 | 1.0096 | 1.579
1608 | 2022-08-24 21:00 | 0 | 1.4762 | 31.0947 | 51.4102 | 1.6 | 8.552 | 1.3425 | 33.3653 | 3.5275 | 43.3359 | 11.7194 | 1599.4474 | 86.6257 | 2.3129 | 62.4652 | 6.9958 | 0.64425 | 3 | 1.6537 | 0.065186 | 1.7731 | 3.4202 | 79.6165 | 2.0226 | 0.0152 | 0.0010857 | 32.5709 | -18.8393 | 40.043 | 1.7913 | 1.346 | 0.079876 | 44.8598 | 0.50295 | 0.89263 | 0.039931 | 0.030005 | 0.035667 | 0.0017806 | 40.043 | 1.5926 | 0.79176 | 1.1722 | 0.83173 | 88.486 | 43.5996 | 1.2602 | 0.17 | 0.2 | 0.81 | 0.12912 | 0.50515 | 0.11094 | 1.1808 | -0.079431 | 0.22234 | 0.25423 | 1.0339 | 0.22234 | 0.95314 | 2.0679 | 1.1434 | 4.6503 | 4.067 | 19.9862 | 5.225 | 14.7612 | 1.6899 | 0.8642 | 1.9555
1609 | 2022-08-24 21:20 | 0 | 1.4639 | 31.0856 | 50.5853 | 1.6 | 8.5689 | 1.35 | 33.4495 | 3.558 | 43.3798 | 11.2541 | 1599.9143 | 85.8167 | 2.314 | 62.4877 | 7.0003 | 0.5945 | 3 | 1.6812 | 0.055012 | 1.6595 | 3.367 | 79.7761 | 2.0974 | 0.0064875 | 0.020487 | 32.5496 | -18.0357 | 40.1404 | 1.7948 | 1.3535 | 0.080033 | 44.9684 | 0.50316 | 0.89264 | 0.039913 | 0.0301 | 0.035581 | 0.0017798 | 40.1404 | 1.5678 | 0.74104 | 1.2156 | 0.8459 | 88.5812 | 43.6649 | 1.3035 | 0.14 | 0.23 | 0.86 | 0.1019 | 0.53685 | 0.1265 | 1.2239 | -0.079588 | 0.17656 | 0.29063 | 1.0996 | 0.17656 | 0.93439 | 2.1991 | 1.6461 | 6.2276 | 3.7833 | 19.268 | 4.1492 | 15.1188 | 1.899 | 0.86376 | 2.1985
1610 | 2022-08-24 21:40 | 0 | 1.4492 | 31.1262 | 49.907 | 1.6 | 8.5647 | 1.3475 | 33.4432 | 3.5687 | 43.4168 | 12.1655 | 1600.1429 | 86.0687 | 2.3101 | 62.3552 | 6.9985 | 0.237 | 3 | 1.6649 | 0.095457 | 1.6692 | 3.4046 | 80.1138 | 2.1744 | 0.0038714 | 0.030743 | 32.5754 | -17.3316 | 40.1309 | 1.794 | 1.351 | 0.079994 | 44.9554 | 0.50092 | 0.89268 | 0.039905 | 0.030053 | 0.035591 | 0.0017794 | 40.1309 | 1.5853 | 0.74536 | 1.2602 | 0.83399 | 89.0268 | 43.7218 | 1.2336 | 0.09 | 0.21 | 0.85 | 0.067225 | 0.53415 | 0.11629 | 1.1541 | -0.079549 | 0.11617 | 0.26685 | 1.0932 | 0.11617 | 0.76604 | 2.1863 | 2.2971 | 9.41 | 4.0965 | 15.8371 | 2.73 | 13.1071 | 1.9888 | 0.71958 | 2.7639
1611 | 2022-08-24 22:00 | 0 | 1.4121 | 31.0911 | 52.5774 | 1.6 | 8.5638 | 1.344 | 33.4739 | 3.5375 | 43.3459 | 11.7538 | 1600.125 | 85.7378 | 2.3107 | 62.4415 | 7.0055 | 0.279 | 3 | 1.6851 | 0.11574 | 1.845 | 3.2635 | 79.4396 | 2.1045 | 0.0034429 | 0.038786 | 32.5032 | -20.0742 | 40.1609 | 1.7938 | 1.3475 | 0.079986 | 44.9818 | 0.50555 | 0.89283 | 0.039878 | 0.029957 | 0.03557 | 0.0017782 | 40.1609 | 1.5196 | 0.82389 | 1.2197 | 0.85189 | 88.3377 | 43.7241 | 1.2577 | 0.13 | 0.27 | 0.78 | 0.094866 | 0.48507 | 0.15285 | 1.1781 | -0.079541 | 0.16387 | 0.35147 | 0.99491 | 0.16387 | 1.0307 | 1.9898 | 2.1447 | 6.0712 | 2.8307 | 20.4472 | 3.851 | 16.5962 | 1.7112 | 0.96513 | 1.7731
1612 | 2022-08-24 22:20 | 0 | 1.3417 | 31.0522 | 51.3325 | 1.6 | 8.5495 | 1.3425 | 33.4642 | 3.5688 | 43.345 | 12.129 | 1599.75 | 87.3 | 2.3126 | 62.4123 | 6.9991 | 0.31975 | 3 | 1.6477 | 0.10762 | 1.8422 | 3.3257 | 79.9012 | 2.1561 | 0.0022625 | 0.022625 | 32.3938 | -18.9387 | 40.14 | 1.7908 | 1.346 | 0.079852 | 44.9562 | 0.50237 | 0.89287 | 0.039834 | 0.029941 | 0.03559 | 0.0017762 | 40.14 | 1.5486 | 0.82262 | 1.2496 | 0.82776 | 88.8729 | 43.7609 | 1.1954 | 0.1 | 0.24 | 0.78 | 0.071645 | 0.48586 | 0.13524 | 1.116 | -0.079408 | 0.12404 | 0.3115 | 0.9999 | 0.12404 | 0.87109 | 1.9998 | 2.5113 | 8.0611 | 3.2099 | 17.4257 | 2.915 | 14.5108 | 1.7889 | 0.82147 | 2.1777
1613 | 2022-08-24 22:40 | 0 | 1.245 | 31.0706 | 48.7575 | 1.6 | 8.58 | 1.3475 | 33.4536 | 3.5115 | 43.4374 | 11.1788 | 1599.8824 | 86.2211 | 2.309 | 62.336 | 7.0039 | 0.18025 | 3 | 1.6828 | 0.12224 | 1.8647 | 3.4293 | 79.9609 | 2.1172 | 0.0013 | 0.015743 | 32.3156 | -16.4419 | 40.1532 | 1.7972 | 1.351 | 0.080137 | 44.9811 | 0.50216 | 0.89267 | 0.039954 | 0.030036 | 0.035571 | 0.0017816 | 40.1532 | 1.5968 | 0.83269 | 1.227 | 0.84504 | 89.0549 | 43.8097 | 1.1714 | 0.12 | 0.2 | 0.77 | 0.091773 | 0.47957 | 0.11149 | 1.0917 | -0.079691 | 0.15987 | 0.25834 | 0.98934 | 0.15987 | 0.83642 | 1.9787 | 1.616 | 6.1886 | 3.8296 | 17.2798 | 3.7569 | 13.5229 | 1.7069 | 0.77247 | 2.2097
1614 | 2022-08-24 23:00 | 0 | 1.2692 | 31.1287 | 51.2942 | 1.6 | 8.5646 | 1.346 | 33.4657 | 3.4725 | 43.3929 | 11.6742 | 1599.7059 | 85.975 | 2.3033 | 62.2695 | 6.9954 | 0.2765 | 3 | 1.6807 | 0.11459 | 1.704 | 3.4734 | 80.0319 | 2.1564 | 0 | 0.036957 | 32.3979 | -18.8964 | 40.1533 | 1.7939 | 1.3495 | 0.079994 | 44.9764 | 0.50172 | 0.89277 | 0.039886 | 0.030005 | 0.035574 | 0.0017786 | 40.1533 | 1.6173 | 0.76092 | 1.2498 | 0.84321 | 89.0464 | 43.7814 | 1.195 | 0.1 | 0.18 | 0.84 | 0.073906 | 0.52443 | 0.098447 | 1.1154 | -0.079548 | 0.12827 | 0.22713 | 1.0791 | 0.12827 | 0.71081 | 2.1583 | 1.7707 | 8.4129 | 4.7511 | 15.0705 | 3.0144 | 12.0561 | 1.9402 | 0.6595 | 2.9419
1615 | 2022-08-24 23:20 | 0 | 1.367 | 31.1226 | 51.8477 | 1.6 | 8.5632 | 1.35 | 33.4526 | 3.4865 | 43.2674 | 11.1429 | 1599.8571 | 86.1429 | 2.3051 | 62.2838 | 6.9906 | 0.53872 | 3 | 1.7435 | 0.10747 | 1.8313 | 3.4474 | 79.9029 | 2.0225 | 0 | 0.040543 | 32.4896 | -19.3582 | 40.139 | 1.7936 | 1.3535 | 0.07998 | 44.9657 | 0.50235 | 0.89266 | 0.039889 | 0.030101 | 0.035583 | 0.0017787 | 40.139 | 1.6053 | 0.81776 | 1.1722 | 0.87586 | 88.9477 | 43.7342 | 1.2315 | 0.18 | 0.19 | 0.78 | 0.13397 | 0.4889 | 0.10502 | 1.152 | -0.079535 | 0.23255 | 0.24158 | 1.0032 | 0.23255 | 0.94828 | 2.0064 | 1.0388 | 4.3138 | 4.1526 | 19.9695 | 5.465 | 14.5045 | 1.6111 | 0.85526 | 1.8837
1616 | 2022-08-24 23:40 | 0 | 1.5344 | 31.122 | 49.7662 | 1.6 | 8.56 | 1.346 | 33.4394 | 3.5217 | 43.3889 | 12.1417 | 1600.3824 | 86.5156 | 2.306 | 62.278 | 6.9959 | 0.48225 | 3 | 1.7228 | 0.09565 | 1.7683 | 3.419 | 79.9887 | 2.1709 | 0.0153 | 0.0081625 | 32.6564 | -17.1098 | 40.1234 | 1.793 | 1.3495 | 0.07995 | 44.9454 | 0.50161 | 0.89271 | 0.039892 | 0.030026 | 0.035599 | 0.0017788 | 40.1234 | 1.592 | 0.78961 | 1.2582 | 0.86419 | 89.0696 | 43.7632 | 1.1822 | 0.09 | 0.2 | 0.81 | 0.067705 | 0.5065 | 0.11209 | 1.1027 | -0.079505 | 0.11658 | 0.25643 | 1.034 | 0.11658 | 0.74601 | 2.068 | 2.1996 | 8.8694 | 4.0323 | 15.4031 | 2.7396 | 12.6635 | 1.8698 | 0.69938 | 2.6735
1617 | 2022-08-25 | 0 | 1.61 | 31.1147 | 48.881 | 1.6 | 8.5674 | 1.35 | 33.4818 | 3.491 | 43.4521 | 11.3118 | 1600.0606 | 86.2083 | 2.3034 | 62.2208 | 7 | 0.6385 | 3 | 1.6855 | 0.10313 | 1.6196 | 3.4561 | 80.1475 | 2.1538 | 0.0025429 | 0.0179 | 32.7247 | -16.1563 | 40.1715 | 1.7945 | 1.3535 | 0.080019 | 44.9992 | 0.50122 | 0.89272 | 0.039879 | 0.030079 | 0.035556 | 0.0017782 | 40.1715 | 1.6093 | 0.72324 | 1.2483 | 0.84479 | 89.0625 | 43.7523 | 1.2468 | 0.11 | 0.19 | 0.88 | 0.077769 | 0.54797 | 0.10322 | 1.1673 | -0.079574 | 0.13403 | 0.23585 | 1.1163 | 0.13403 | 0.73975 | 2.2327 | 1.7597 | 8.3292 | 4.7333 | 15.6769 | 3.1496 | 12.5273 | 2.0048 | 0.68614 | 2.9219
1618 | 2022-08-25 00:20 | 0 | 1.5188 | 31.0857 | 52.2923 | 1.6 | 8.5533 | 1.35 | 33.4534 | 3.5072 | 43.3405 | 12.3208 | 1600.027 | 86.3158 | 2.3028 | 62.1685 | 7.0049 | 0.36025 | 3 | 1.6085 | 0.10846 | 1.558 | 3.4933 | 80.2744 | 2.1714 | 0.012357 | 0.0037857 | 32.6044 | -19.6878 | 40.1322 | 1.7916 | 1.3535 | 0.079888 | 44.9568 | 0.49994 | 0.89268 | 0.039851 | 0.030107 | 0.03559 | 0.001777 | 40.1322 | 1.6266 | 0.69574 | 1.2585 | 0.80416 | 89.1056 | 43.713 | 1.2437 | 0.1 | 0.16 | 0.9 | 0.070229 | 0.56517 | 0.092078 | 1.1643 | -0.079443 | 0.12148 | 0.21082 | 1.1556 | 0.12148 | 0.66459 | 2.3112 | 1.7354 | 9.5129 | 5.4816 | 14.4023 | 2.8547 | 11.5476 | 2.1047 | 0.616 | 3.4167
1619 | 2022-08-25 00:40 | 0 | 1.4454 | 31.0942 | 50.4552 | 1.6 | 8.6108 | 1.355 | 33.5818 | 3.508 | 43.5351 | 12.02 | 1599.8056 | 86.325 | 2.3012 | 62.1157 | 7.0041 | -0.099487 | 3 | 1.6116 | 0.0985 | 1.5117 | 3.504 | 80.1476 | 2.2259 | 0.0187 | 0.00065714 | 32.5395 | -17.9157 | 40.3055 | 1.8036 | 1.3585 | 0.080425 | 45.1477 | 0.50289 | 0.89275 | 0.039949 | 0.030091 | 0.035439 | 0.0017814 | 40.3055 | 1.6316 | 0.67504 | 1.2901 | 0.81046 | 89.0008 | 43.9022 | 1.2455 | 0.07 | 0.17 | 0.92 | 0.050411 | 0.5781 | 0.095386 | 1.1655 | -0.079977 | 0.087695 | 0.2203 | 1.1844 | 0.087695 | 0.61598 | 2.3688 | 2.5121 | 13.5059 | 5.3764 | 13.2769 | 2.0608 | 11.216 | 2.2197 | 0.5809 | 3.8212
1620 | 2022-08-25 01:00 | 0 | 1.2836 | 31.11 | 50.521 | 1.6 | 8.5517 | 1.346 | 33.469 | 3.507 | 43.3418 | 12.5207 | 1600.2857 | 86.4222 | 2.2971 | 62.0787 | 7.0058 | -0.17947 | 3 | 1.6012 | 0.098186 | 1.8544 | 3.345 | 79.8747 | 2.1407 | 0.018671 | 0 | 32.3936 | -18.1274 | 40.1465 | 1.7912 | 1.3495 | 0.079873 | 44.9666 | 0.50262 | 0.89281 | 0.039835 | 0.030012 | 0.035582 | 0.0017763 | 40.1465 | 1.5576 | 0.82807 | 1.2407 | 0.80478 | 88.8159 | 43.7728 | 1.1939 | 0.11 | 0.23 | 0.77 | 0.080669 | 0.48246 | 0.13044 | 1.1145 | -0.079428 | 0.14003 | 0.30054 | 0.99291 | 0.14003 | 0.88113 | 1.9858 | 2.1462 | 7.0907 | 3.3038 | 17.7643 | 3.2907 | 14.4736 | 1.7478 | 0.82512 | 2.1182
1621 | 2022-08-25 01:20 | 0 | 1.196 | 31.0643 | 50.8095 | 1.6 | 8.5847 | 1.3525 | 33.4992 | 3.5513 | 43.4687 | 12.2679 | 1600.0882 | 86.3543 | 2.2977 | 62.0547 | 7.009 | 0.040541 | 3 | 1.5503 | 0.11211 | 1.8254 | 3.2759 | 79.867 | 2.084 | 0.016275 | 0 | 32.2603 | -18.5492 | 40.2025 | 1.7982 | 1.356 | 0.080181 | 45.0365 | 0.50337 | 0.89267 | 0.039927 | 0.03011 | 0.035527 | 0.0017804 | 40.2025 | 1.5254 | 0.81512 | 1.2078 | 0.78037 | 88.6025 | 43.7508 | 1.2856 | 0.15 | 0.27 | 0.78 | 0.1093 | 0.49055 | 0.1517 | 1.2059 | -0.079735 | 0.19143 | 0.35233 | 1.0137 | 0.19143 | 1.0875 | 2.0275 | 1.8405 | 5.2956 | 2.8772 | 21.725 | 4.4986 | 17.2263 | 1.702 | 1.0109 | 1.6836
1622 | 2022-08-25 01:40 | 0 | 0.86857 | 31.0958 | 50.2115 | 1.6 | 8.5638 | 1.3425 | 33.4546 | 3.4922 | 43.4562 | 11.35 | 1599.9412 | 86.0026 | 2.3005 | 62.0142 | 7.0031 | 0.039 | 3 | 1.5704 | 0.11211 | 1.8266 | 3.2794 | 79.8658 | 2.0818 | 0.0080429 | 0.018057 | 31.9644 | -18.2471 | 40.1415 | 1.7938 | 1.346 | 0.079985 | 44.9608 | 0.50261 | 0.89281 | 0.039896 | 0.029938 | 0.035587 | 0.001779 | 40.1415 | 1.527 | 0.81566 | 1.2065 | 0.78931 | 88.624 | 43.6907 | 1.2701 | 0.14 | 0.27 | 0.78 | 0.10364 | 0.49021 | 0.14871 | 1.1906 | -0.07954 | 0.18184 | 0.34772 | 1.0224 | 0.18184 | 1.0591 | 2.0448 | 1.9122 | 5.6226 | 2.9403 | 21.173 | 4.2733 | 16.8997 | 1.7357 | 0.98639 | 1.7597
1623 | 2022-08-25 02:00 | 0 | 1.2457 | 31.1016 | 49.008 | 1.6 | 8.5618 | 1.35 | 33.4641 | 3.4053 | 43.299 | 11.6263 | 1599.7568 | 86.4167 | 2.296 | 61.938 | 6.9866 | 0.022 | 3 | 1.513 | 0.10526 | 1.7864 | 3.2757 | 80.0747 | 2.1436 | 0 | 0.039986 | 32.3473 | -16.6607 | 40.1495 | 1.7933 | 1.3535 | 0.079967 | 44.9759 | 0.5014 | 0.89269 | 0.039874 | 0.030095 | 0.035575 | 0.001778 | 40.1495 | 1.5253 | 0.79769 | 1.2424 | 0.75862 | 88.7934 | 43.7148 | 1.261 | 0.11 | 0.27 | 0.8 | 0.082123 | 0.50145 | 0.14946 | 1.1815 | -0.079522 | 0.14318 | 0.34526 | 1.0335 | 0.14318 | 0.97689 | 2.0669 | 2.4114 | 7.2179 | 2.9932 | 19.4153 | 3.3647 | 16.0506 | 1.8235 | 0.91962 | 1.9829
1624 | 2022-08-25 02:20 | 0 | 1.4 | 31.0589 | 49.7388 | 1.6 | 8.5764 | 1.34 | 33.4753 | 3.4245 | 43.3926 | 11.2154 | 1599.9459 | 86.8914 | 2.296 | 61.947 | 6.9932 | -0.081 | 3 | 1.5373 | 0.0777 | 1.761 | 3.3042 | 80.102 | 2.1165 | 0.00655 | 0.017937 | 32.4589 | -17.2799 | 40.1721 | 1.7964 | 1.3435 | 0.080104 | 44.9917 | 0.50151 | 0.89288 | 0.039928 | 0.029862 | 0.035562 | 0.0017804 | 40.1721 | 1.5386 | 0.78635 | 1.2267 | 0.77097 | 88.821 | 43.7237 | 1.268 | 0.12 | 0.26 | 0.81 | 0.086981 | 0.50853 | 0.14353 | 1.1884 | -0.079658 | 0.15001 | 0.33099 | 1.0445 | 0.15001 | 0.96201 | 2.0889 | 2.2064 | 6.9625 | 3.1555 | 19.2813 | 3.5253 | 15.756 | 1.8339 | 0.90201 | 2.0331
1625 | 2022-08-25 02:40 | 0 | 1.6757 | 31.0985 | 51.2852 | 1.6 | 8.5816 | 1.352 | 33.4903 | 3.4207 | 43.3184 | 11.6806 | 1599.871 | 87.5703 | 2.2921 | 61.9285 | 6.9892 | -0.062564 | 3 | 1.51 | 0.097371 | 1.727 | 3.3183 | 79.8181 | 2.0752 | 0.0167 | 0 | 32.7742 | -18.5111 | 40.1911 | 1.7975 | 1.3555 | 0.080152 | 45.0239 | 0.50353 | 0.89266 | 0.039923 | 0.030107 | 0.035537 | 0.0017802 | 40.1911 | 1.5451 | 0.7712 | 1.2027 | 0.76036 | 88.4487 | 43.7102 | 1.3137 | 0.15 | 0.25 | 0.83 | 0.11273 | 0.518 | 0.1404 | 1.234 | -0.079706 | 0.19428 | 0.32083 | 1.0537 | 0.19428 | 1.0302 | 2.1073 | 1.6514 | 5.4236 | 3.2842 | 20.9222 | 4.5655 | 16.3567 | 1.7771 | 0.95251 | 1.8657
1626 | 2022-08-25 03:00 | 0 | 1.672 | 31.071 | 50.9588 | 1.6 | 8.5504 | 1.34 | 33.4171 | 3.4115 | 43.329 | 11.5938 | 1599.3846 | 87.6162 | 2.2886 | 61.909 | 7.0029 | 0.0635 | 3 | 1.5651 | 0.073957 | 1.7794 | 3.3015 | 79.9268 | 2.1321 | 0.017257 | 0 | 32.743 | -18.2157 | 40.0936 | 1.791 | 1.3435 | 0.079861 | 44.9075 | 0.50163 | 0.8928 | 0.039881 | 0.029918 | 0.035629 | 0.0017783 | 40.0936 | 1.5373 | 0.79458 | 1.2357 | 0.7851 | 88.7049 | 43.6612 | 1.2463 | 0.11 | 0.25 | 0.81 | 0.080267 | 0.50339 | 0.14162 | 1.1669 | -0.079416 | 0.13723 | 0.32277 | 1.0249 | 0.13723 | 0.92 | 2.0499 | 2.352 | 7.4686 | 3.1754 | 18.4166 | 3.2249 | 15.1916 | 1.8166 | 0.8651 | 2.0998
1627 | 2022-08-25 03:20 | 0 | 1.4829 | 31.0922 | 49.7298 | 1.6 | 8.5461 | 1.344 | 33.3903 | 3.3727 | 43.3143 | 11.8714 | 1600.1852 | 86.625 | 2.2938 | 61.9141 | 7.0118 | 0.1555 | 3 | 1.5709 | 0.053757 | 1.7971 | 3.2884 | 79.8905 | 2.1878 | 0.012529 | 0.0015143 | 32.5751 | -17.1547 | 40.0634 | 1.7901 | 1.3475 | 0.07982 | 44.8803 | 0.50148 | 0.89267 | 0.039885 | 0.030025 | 0.03565 | 0.0017785 | 40.0634 | 1.5312 | 0.80247 | 1.268 | 0.78779 | 88.7348 | 43.6651 | 1.2153 | 0.08 | 0.26 | 0.8 | 0.059009 | 0.49846 | 0.1446 | 1.1359 | -0.079376 | 0.10171 | 0.33108 | 1.0201 | 0.10171 | 0.86557 | 2.0402 | 3.2552 | 10.0299 | 3.0812 | 17.1099 | 2.3901 | 14.7197 | 1.8673 | 0.82489 | 2.2638
1628 | 2022-08-25 03:40 | 0 | 1.2626 | 31.1046 | 47.5853 | 1.6 | 8.5777 | 1.3425 | 33.5213 | 3.3763 | 43.4297 | 11.071 | 1599.9688 | 87.4447 | 2.2919 | 61.9263 | 7.0068 | 0.11 | 3 | 1.6213 | -0.012125 | 1.6565 | 3.3465 | 79.9759 | 2.1169 | 0.0070625 | 0.016162 | 32.3672 | -15.218 | 40.2191 | 1.7967 | 1.346 | 0.080116 | 45.0415 | 0.50289 | 0.89293 | 0.03989 | 0.029884 | 0.035523 | 0.0017787 | 40.2191 | 1.5583 | 0.73969 | 1.2269 | 0.81535 | 88.7171 | 43.7439 | 1.2976 | 0.12 | 0.24 | 0.86 | 0.088532 | 0.53769 | 0.13269 | 1.2179 | -0.07967 | 0.1534 | 0.3069 | 1.1075 | 0.1534 | 0.92061 | 2.215 | 2.0006 | 7.2194 | 3.6086 | 18.7856 | 3.605 | 15.1806 | 1.9542 | 0.85925 | 2.2743
1629 | 2022-08-25 04:00 | 0 | 1.22 | 31.1056 | 51.0583 | 1.6 | 8.5605 | 1.354 | 33.4456 | 3.3548 | 43.3842 | 11.7892 | 1600.1176 | 86.6079 | 2.2887 | 61.8392 | 7.0008 | 0.11525 | 3 | 1.5969 | 0.016129 | 1.729 | 3.352 | 80.1266 | 2.0833 | 0 | 0.039271 | 32.3256 | -18.7326 | 40.13 | 1.7931 | 1.3575 | 0.079955 | 44.9601 | 0.50083 | 0.89257 | 0.039882 | 0.030194 | 0.035587 | 0.0017784 | 40.13 | 1.5608 | 0.77206 | 1.2074 | 0.7998 | 88.8877 | 43.6703 | 1.2898 | 0.15 | 0.23 | 0.83 | 0.1106 | 0.51746 | 0.12953 | 1.2103 | -0.07951 | 0.19352 | 0.29938 | 1.0672 | 0.19352 | 0.9858 | 2.1344 | 1.547 | 5.5146 | 3.5647 | 20.2294 | 4.5477 | 15.6817 | 1.8054 | 0.90839 | 1.9875
1630 | 2022-08-25 04:20 | 0 | 1.3037 | 31.076 | 49.4725 | 1.6 | 8.5623 | 1.3575 | 33.4427 | 3.3895 | 43.3005 | 11.7206 | 1599.6471 | 87.2618 | 2.2887 | 61.7882 | 6.9897 | 0.15275 | 3 | 1.5907 | 0.056986 | 1.5729 | 3.314 | 80.0439 | 2.0496 | 0.00021429 | 0.039943 | 32.3798 | -17.0927 | 40.1285 | 1.7935 | 1.361 | 0.079972 | 44.9626 | 0.50133 | 0.89249 | 0.039888 | 0.03027 | 0.035585 | 0.0017786 | 40.1285 | 1.5431 | 0.70238 | 1.1879 | 0.79748 | 88.5712 | 43.562 | 1.4006 | 0.17 | 0.25 | 0.9 | 0.1272 | 0.56101 | 0.13958 | 1.3211 | -0.079527 | 0.22278 | 0.32213 | 1.1551 | 0.22278 | 1.0898 | 2.3101 | 1.446 | 5.1847 | 3.5857 | 22.4208 | 5.2354 | 17.1854 | 1.9314 | 1.0007 | 1.93
1631 | 2022-08-25 04:40 | 0 | 1.4181 | 31.097 | 50.0715 | 1.6 | 8.5611 | 1.3425 | 33.4176 | 3.4097 | 43.3582 | 12.0452 | 1599.9706 | 86.3158 | 2.2872 | 61.7233 | 6.9995 | 0.20825 | 3 | 1.6204 | 0.054457 | 1.8257 | 3.2929 | 79.9171 | 2.0651 | 0.0037571 | 0.014771 | 32.5151 | -17.5564 | 40.1024 | 1.7932 | 1.346 | 0.07996 | 44.9211 | 0.5018 | 0.89273 | 0.039919 | 0.029964 | 0.035618 | 0.00178 | 40.1024 | 1.5333 | 0.81527 | 1.1969 | 0.81309 | 88.7212 | 43.6478 | 1.2733 | 0.15 | 0.26 | 0.78 | 0.11082 | 0.49046 | 0.14492 | 1.1938 | -0.079515 | 0.19115 | 0.33302 | 1.0056 | 0.19115 | 1.0483 | 2.0112 | 1.7422 | 5.2607 | 3.0196 | 21.0785 | 4.4921 | 16.5864 | 1.6862 | 0.97188 | 1.735
1632 | 2022-08-25 05:00 | 0 | 1.5478 | 31.125 | 51.5142 | 1.6 | 8.5871 | 1.348 | 33.5111 | 3.3921 | 43.485 | 11.6421 | 1599.8421 | 86.9706 | 2.287 | 61.756 | 6.9968 | 0.19775 | 3 | 1.6788 | 0.0678 | 1.7577 | 3.3902 | 80.0854 | 2.1709 | 0 | 0.019629 | 32.6728 | -18.8415 | 40.2162 | 1.7986 | 1.3515 | 0.080203 | 45.0461 | 0.50217 | 0.89278 | 0.039929 | 0.030003 | 0.035519 | 0.0017805 | 40.2162 | 1.5786 | 0.78489 | 1.2582 | 0.84304 | 89.083 | 43.8378 | 1.2083 | 0.09 | 0.22 | 0.82 | 0.069077 | 0.50944 | 0.12233 | 1.1285 | -0.079757 | 0.11906 | 0.28061 | 1.0395 | 0.11906 | 0.79933 | 2.079 | 2.3569 | 8.7308 | 3.7044 | 16.297 | 2.7979 | 13.4991 | 1.8766 | 0.75171 | 2.4964
1633 | 2022-08-25 05:20 | 0 | 1.473 | 31.1511 | 49.8282 | 1.6 | 8.5709 | 1.355 | 33.4571 | 3.4278 | 43.3473 | 12.3879 | 1599.8947 | 86.0865 | 2.2843 | 61.6885 | 7.0012 | 0.022 | 3 | 1.7061 | 0.07725 | 1.8158 | 3.3592 | 80.0267 | 2.1447 | 0 | 0.0465 | 32.6241 | -17.2042 | 40.1496 | 1.7953 | 1.3585 | 0.080052 | 44.983 | 0.5017 | 0.89255 | 0.03991 | 0.030201 | 0.035569 | 0.0017796 | 40.1496 | 1.5642 | 0.81085 | 1.243 | 0.85593 | 89.0525 | 43.7676 | 1.2154 | 0.12 | 0.23 | 0.79 | 0.085056 | 0.49322 | 0.1287 | 1.1358 | -0.079607 | 0.14758 | 0.2951 | 1.0079 | 0.14758 | 0.88536 | 2.0158 | 1.9996 | 6.8294 | 3.4154 | 17.9525 | 3.4681 | 14.4844 | 1.7649 | 0.82633 | 2.1358
1634 | 2022-08-25 05:40 | 0 | 1.3675 | 31.1091 | 48.539 | 1.6 | 8.5516 | 1.348 | 33.4311 | 3.3392 | 43.3655 | 11.2972 | 1600 | 86.0405 | 2.2843 | 61.6698 | 7.0103 | 0.1565 | 3 | 1.686 | 0.091986 | 1.7853 | 3.3136 | 80.1567 | 2.1644 | 0 | 0.046029 | 32.4766 | -16.0624 | 40.1085 | 1.7912 | 1.3515 | 0.079872 | 44.9307 | 0.50038 | 0.89268 | 0.039866 | 0.03008 | 0.03561 | 0.0017777 | 40.1085 | 1.543 | 0.79721 | 1.2544 | 0.84363 | 89.106 | 43.7031 | 1.2276 | 0.1 | 0.25 | 0.8 | 0.071842 | 0.50174 | 0.1386 | 1.1481 | -0.079427 | 0.12457 | 0.31851 | 1.03 | 0.12457 | 0.88617 | 2.0599 | 2.5568 | 8.268 | 3.2337 | 17.7334 | 2.9274 | 14.806 | 1.8481 | 0.83634 | 2.2098
1635 | 2022-08-25 06:00 | 0 | 1.2533 | 31.1395 | 50.9753 | 1.6 | 8.57 | 1.35 | 33.4559 | 3.3388 | 43.3577 | 11.9829 | 1600.1786 | 87.6103 | 2.2792 | 61.572 | 6.9989 | 0.05825 | 3 | 1.7064 | 0.0958 | 1.8461 | 3.3074 | 80.0055 | 2.1279 | 0.0062857 | 0.029729 | 32.3928 | -18.5824 | 40.1477 | 1.7951 | 1.3535 | 0.080044 | 44.9759 | 0.50181 | 0.89265 | 0.039912 | 0.030095 | 0.035575 | 0.0017797 | 40.1477 | 1.5401 | 0.82435 | 1.2333 | 0.85628 | 88.9932 | 43.7454 | 1.2305 | 0.12 | 0.25 | 0.78 | 0.088848 | 0.48478 | 0.14205 | 1.1509 | -0.079598 | 0.15469 | 0.328 | 0.99772 | 0.15469 | 0.96538 | 1.9954 | 2.1204 | 6.4499 | 3.0418 | 19.2978 | 3.6351 | 15.6626 | 1.7325 | 0.90351 | 1.9175
1636 | 2022-08-25 06:20 | 0 | 1.2741 | 31.1266 | 48.941 | 1.6 | 8.5907 | 1.35 | 33.5108 | 3.3148 | 43.3653 | 11.5471 | 1600.2903 | 87.327 | 2.2796 | 61.5555 | 6.9943 | 0.022564 | 3 | 1.7005 | 0.078137 | 1.6704 | 3.4138 | 80.3904 | 2.1789 | 0.0068875 | 0.012225 | 32.4007 | -16.5403 | 40.2188 | 1.7994 | 1.3535 | 0.080237 | 45.0515 | 0.50029 | 0.89273 | 0.039941 | 0.030044 | 0.035515 | 0.001781 | 40.2188 | 1.5896 | 0.74589 | 1.2628 | 0.85074 | 89.354 | 43.8171 | 1.2344 | 0.09 | 0.21 | 0.85 | 0.067011 | 0.53382 | 0.11659 | 1.1546 | -0.079791 | 0.11664 | 0.26979 | 1.0984 | 0.11664 | 0.77287 | 2.1967 | 2.313 | 9.4166 | 4.0712 | 15.9623 | 2.7411 | 13.2212 | 1.9984 | 0.72621 | 2.7519
1637 | 2022-08-25 06:40 | 0 | 1.3908 | 31.1297 | 50.628 | 1.6 | 8.5605 | 1.345 | 33.4836 | 3.296 | 43.4461 | 11.8324 | 1599.9714 | 86.8432 | 2.2786 | 61.5562 | 6.9943 | 0.25897 | 3 | 1.6144 | 0.0867 | 1.6304 | 3.4233 | 80.1972 | 2.0365 | 0 | 0.0211 | 32.5206 | -18.1074 | 40.168 | 1.7931 | 1.3485 | 0.079955 | 44.9891 | 0.50087 | 0.89284 | 0.039856 | 0.029975 | 0.035564 | 0.0017772 | 40.168 | 1.594 | 0.72805 | 1.1803 | 0.80858 | 88.9018 | 43.6704 | 1.3188 | 0.17 | 0.2 | 0.87 | 0.12477 | 0.54497 | 0.11101 | 1.2393 | -0.07951 | 0.21558 | 0.25503 | 1.1172 | 0.21558 | 0.94122 | 2.2344 | 1.183 | 5.1822 | 4.3806 | 19.8808 | 5.0662 | 14.8146 | 1.8679 | 0.85498 | 2.1847
1638 | 2022-08-25 07:00 | 0 | 1.5158 | 30.5141 | 49.396 | 1.6 | 8.5508 | 1.348 | 33.4612 | 3.3708 | 43.3715 | 12.0914 | 1600.4 | 86.45 | 2.2795 | 61.5315 | 6.9971 | 0.042564 | 3 | 1.6244 | 0.089286 | 1.8659 | 3.3229 | 80.1992 | 2.0974 | 0.0083714 | 0.01 | 32.0299 | -17.3661 | 40.138 | 1.7911 | 1.3515 | 0.079865 | 44.96 | 0.50048 | 0.89275 | 0.039837 | 0.030061 | 0.035587 | 0.0017764 | 40.138 | 1.5473 | 0.83321 | 1.2156 | 0.813 | 89.1098 | 43.7341 | 1.2259 | 0.14 | 0.24 | 0.77 | 0.1006 | 0.47925 | 0.13611 | 1.1465 | -0.07942 | 0.17687 | 0.31712 | 0.9975 | 0.17687 | 0.98797 | 1.995 | 1.793 | 5.6398 | 3.1455 | 19.9248 | 4.1564 | 15.7685 | 1.6943 | 0.91722 | 1.8472
1639 | 2022-08-25 07:20 | 0 | 1.5037 | 31.0663 | 48.337 | 1.6 | 8.5727 | 1.3475 | 33.4621 | 3.33 | 43.323 | 12.3067 | 1599.9167 | 86.9711 | 2.2784 | 61.499 | 7.0055 | -0.072051 | 3 | 1.6312 | 0.097929 | 1.8093 | 3.4317 | 80.2061 | 2.1188 | 0.011686 | 0.018414 | 32.57 | -15.767 | 40.156 | 1.7956 | 1.351 | 0.080069 | 44.9822 | 0.50066 | 0.89271 | 0.039919 | 0.030035 | 0.03557 | 0.00178 | 40.156 | 1.5979 | 0.80793 | 1.228 | 0.81665 | 89.1971 | 43.7898 | 1.1924 | 0.12 | 0.2 | 0.79 | 0.091084 | 0.49504 | 0.11009 | 1.1128 | -0.079623 | 0.15743 | 0.2529 | 1.0133 | 0.15743 | 0.82066 | 2.0266 | 1.6065 | 6.4365 | 4.0066 | 17.0463 | 3.6996 | 13.3468 | 1.759 | 0.75769 | 2.3215
1640 | 2022-08-25 07:40 | 0 | 1.3625 | 31.1174 | 48.6956 | 1.6 | 8.5571 | 1.3425 | 33.4511 | 3.287 | 43.3463 | 11.2357 | 1600.5806 | 86.9487 | 2.2762 | 61.4652 | 7.0062 | -0.10868 | 3 | 1.6138 | 0.12718 | 1.6065 | 3.4162 | 79.9959 | 2.109 | 0.0044375 | 0.032912 | 32.4799 | -16.2157 | 40.1329 | 1.7924 | 1.346 | 0.079924 | 44.9508 | 0.50169 | 0.89282 | 0.039874 | 0.029944 | 0.035594 | 0.001778 | 40.1329 | 1.5907 | 0.71739 | 1.2223 | 0.80962 | 88.7414 | 43.6633 | 1.2875 | 0.12 | 0.2 | 0.88 | 0.091911 | 0.55163 | 0.11251 | 1.208 | -0.079479 | 0.15871 | 0.2587 | 1.1323 | 0.15871 | 0.83482 | 2.2645 | 1.6301 | 7.1342 | 4.3767 | 17.5261 | 3.7296 | 13.7965 | 1.9947 | 0.77133 | 2.586
1641 | 2022-08-25 08:00 | 0 | 1.24 | 31.1383 | 47.3303 | 1.6 | 8.57 | 1.346 | 33.476 | 3.3667 | 43.4031 | 12.2733 | 1600.0435 | 88.0821 | 2.2744 | 61.4249 | 7.0011 | -0.038286 | 3 | 1.615 | 0.10306 | 1.5053 | 3.4466 | 80.355 | 2.1039 | 0.0090857 | 0.019514 | 32.3783 | -14.9519 | 40.1678 | 1.7951 | 1.3495 | 0.080044 | 44.992 | 0.49988 | 0.89278 | 0.039898 | 0.029995 | 0.035562 | 0.0017791 | 40.1678 | 1.6049 | 0.6722 | 1.2193 | 0.80733 | 89.0259 | 43.6642 | 1.3278 | 0.13 | 0.19 | 0.93 | 0.096466 | 0.57987 | 0.10596 | 1.2482 | -0.079598 | 0.16753 | 0.24476 | 1.194 | 0.16753 | 0.82459 | 2.3879 | 1.461 | 7.1268 | 4.878 | 17.5917 | 3.937 | 13.6547 | 2.1031 | 0.75758 | 2.7761
1642 | 2022-08-25 08:20 | 0 | 1.3353 | 31.1139 | 48.0382 | 1.6 | 8.5825 | 1.3425 | 33.4894 | 3.3321 | 43.4289 | 11.8771 | 1599.8485 | 89.0811 | 2.2755 | 61.4615 | 6.9959 | 0.20051 | 3 | 1.6766 | 0.11811 | 1.7673 | 3.4021 | 80.1343 | 2.0664 | 0.0034429 | 0.029243 | 32.4492 | -15.589 | 40.191 | 1.7977 | 1.346 | 0.080161 | 45.0144 | 0.50155 | 0.89285 | 0.039936 | 0.029902 | 0.035544 | 0.0017808 | 40.191 | 1.5841 | 0.7892 | 1.1976 | 0.84091 | 89.0467 | 43.7619 | 1.2525 | 0.15 | 0.21 | 0.81 | 0.11027 | 0.50675 | 0.11879 | 1.1728 | -0.079714 | 0.19059 | 0.27421 | 1.0411 | 0.19059 | 0.9296 | 2.0822 | 1.4387 | 5.4625 | 3.7968 | 19.243 | 4.479 | 14.764 | 1.7582 | 0.85336 | 2.0603
1643 | 2022-08-25 08:40 | 0 | 1.3887 | 31.0925 | 51.5673 | 1.6 | 8.5948 | 1.342 | 33.5051 | 3.466 | 43.5185 | 12.9471 | 1600 | 89.1135 | 2.2685 | 61.37 | 6.9958 | -0.12564 | 3 | 1.6855 | 0.11047 | 1.5382 | 3.4498 | 80.331 | 2.1614 | 0 | 0.046586 | 32.4813 | -19.086 | 40.2163 | 1.8003 | 1.3455 | 0.080275 | 45.0419 | 0.50063 | 0.89286 | 0.039969 | 0.029873 | 0.035522 | 0.0017822 | 40.2163 | 1.6064 | 0.68688 | 1.2527 | 0.84381 | 89.1659 | 43.7622 | 1.2797 | 0.09 | 0.19 | 0.91 | 0.069026 | 0.5707 | 0.1077 | 1.1999 | -0.079828 | 0.11914 | 0.24871 | 1.1713 | 0.11914 | 0.73571 | 2.3427 | 2.0875 | 9.8314 | 4.7097 | 15.5437 | 2.7998 | 12.7438 | 2.1401 | 0.68805 | 3.1104
1644 | 2022-08-25 09:00 | 0 | 1.3856 | 31.0819 | 48.6555 | 1.6 | 8.5824 | 1.3475 | 33.4833 | 3.3413 | 43.3951 | 11.6875 | 1599.6207 | 89.5895 | 2.2723 | 61.3702 | 7.0008 | -0.22718 | 3 | 1.7095 | 0.116 | 1.7633 | 3.3514 | 80.1135 | 2.1819 | 0 | 0.043129 | 32.4676 | -16.1879 | 40.1848 | 1.7977 | 1.351 | 0.080159 | 45.0132 | 0.5016 | 0.89273 | 0.039936 | 0.030014 | 0.035545 | 0.0017808 | 40.1848 | 1.5605 | 0.7874 | 1.2645 | 0.85749 | 89.1196 | 43.7973 | 1.2159 | 0.09 | 0.24 | 0.81 | 0.064018 | 0.50787 | 0.13191 | 1.1362 | -0.079713 | 0.111 | 0.30431 | 1.0428 | 0.111 | 0.83061 | 2.0857 | 2.7416 | 9.3951 | 3.4269 | 16.7074 | 2.6084 | 14.099 | 1.897 | 0.78621 | 2.4128
1645 | 2022-08-25 09:20 | 0 | 1.3811 | 31.1214 | 49.4128 | 1.6 | 8.5583 | 1.346 | 33.4508 | 3.3805 | 43.3471 | 12.7656 | 1599.3824 | 90.5973 | 2.272 | 61.3455 | 7.0011 | -0.31579 | 3 | 1.7245 | 0.1186 | 1.7211 | 3.3498 | 79.8863 | 2.1536 | 0.0083 | 0.019437 | 32.5024 | -16.9103 | 40.1335 | 1.7926 | 1.3495 | 0.079935 | 44.9551 | 0.50238 | 0.89275 | 0.039876 | 0.030019 | 0.035591 | 0.0017781 | 40.1335 | 1.5598 | 0.76857 | 1.2482 | 0.86637 | 88.8354 | 43.71 | 1.2451 | 0.1 | 0.23 | 0.83 | 0.075118 | 0.51964 | 0.12987 | 1.1656 | -0.07949 | 0.12996 | 0.29844 | 1.0659 | 0.12996 | 0.8568 | 2.1317 | 2.2965 | 8.2016 | 3.5714 | 17.3999 | 3.054 | 14.3459 | 1.9108 | 0.80481 | 2.3742
1646 | 2022-08-25 09:40 | 0 | 1.3191 | 31.1109 | 50.647 | 1.6 | 8.5905 | 1.35 | 33.5379 | 3.359 | 43.4262 | 11.0818 | 1599.9655 | 90.2289 | 2.2695 | 61.283 | 7.0103 | -0.34474 | 3 | 1.7068 | 0.097514 | 1.6817 | 3.3643 | 80.2177 | 2.1249 | 0.011 | 0.0076571 | 32.43 | -18.217 | 40.2458 | 1.7994 | 1.3535 | 0.080236 | 45.0785 | 0.50171 | 0.89279 | 0.039916 | 0.030026 | 0.035494 | 0.0017799 | 40.2458 | 1.5666 | 0.75097 | 1.2315 | 0.85632 | 89.0955 | 43.7948 | 1.2837 | 0.12 | 0.23 | 0.85 | 0.090156 | 0.53065 | 0.12938 | 1.2039 | -0.079789 | 0.15679 | 0.29912 | 1.0909 | 0.15679 | 0.91181 | 2.1817 | 1.9078 | 6.9576 | 3.6469 | 18.6521 | 3.6845 | 14.9676 | 1.9152 | 0.8491 | 2.2555
1647 | 2022-08-25 10:00 | 0 | 1.2933 | 31.0287 | 48.2963 | 1.6 | 8.574 | 1.35 | 33.4967 | 3.3748 | 43.5067 | 12.52 | 1599.8919 | 90.1429 | 2.2712 | 61.3235 | 6.9977 | -0.013243 | 3 | 1.6756 | 0.085943 | 1.5442 | 3.4676 | 80.3862 | 2.2156 | 0.003 | 0.038171 | 32.3221 | -15.9742 | 40.1917 | 1.7959 | 1.3535 | 0.080081 | 45.0207 | 0.49998 | 0.89274 | 0.039891 | 0.030065 | 0.035539 | 0.0017788 | 40.1917 | 1.6146 | 0.68957 | 1.2841 | 0.83778 | 89.2892 | 43.78 | 1.2408 | 0.07 | 0.18 | 0.91 | 0.051303 | 0.56902 | 0.10093 | 1.1611 | -0.079635 | 0.089515 | 0.23367 | 1.1736 | 0.089515 | 0.64638 | 2.3473 | 2.6104 | 13.1111 | 5.0226 | 13.7635 | 2.1036 | 11.6599 | 2.1951 | 0.61057 | 3.5952
1648 | 2022-08-25 10:20 | 0 | 1.39 | 31.0375 | 50.86 | 1.6 | 8.5422 | 1.346 | 33.3864 | 3.361 | 43.389 | 11.7711 | 1600.2632 | 88.5575 | 2.2705 | 61.2608 | 6.9915 | 0.2359 | 3 | 1.6799 | 0.08535 | 1.685 | 3.4307 | 80.5401 | 2.1193 | 0.0099375 | 0.028475 | 32.4275 | -18.4325 | 40.0565 | 1.7893 | 1.3495 | 0.079784 | 44.8746 | 0.49735 | 0.89263 | 0.039872 | 0.030073 | 0.035655 | 0.0017779 | 40.0565 | 1.5975 | 0.75242 | 1.2283 | 0.8355 | 89.455 | 43.6347 | 1.2399 | 0.12 | 0.19 | 0.85 | 0.089828 | 0.52974 | 0.10718 | 1.1606 | -0.07934 | 0.15576 | 0.24641 | 1.0891 | 0.15576 | 0.80434 | 2.1782 | 1.5819 | 6.9918 | 4.4198 | 16.9168 | 3.6604 | 13.2563 | 1.9134 | 0.74203 | 2.5785
1649 | 2022-08-25 10:40 | 0 | 1.45 | 31.0963 | 50.244 | 1.6 | 8.5833 | 1.355 | 33.499 | 3.4287 | 43.4357 | 13.1323 | 1599.24 | 88.7189 | 2.2673 | 61.2785 | 6.9982 | 0.1765 | 3 | 1.6656 | 0.085486 | 1.6672 | 3.4725 | 80.4267 | 2.1601 | 0.0039571 | 0.031343 | 32.5463 | -17.6977 | 40.2012 | 1.7979 | 1.3585 | 0.080168 | 45.0373 | 0.49985 | 0.89262 | 0.039919 | 0.030165 | 0.035526 | 0.00178 | 40.2012 | 1.6169 | 0.74449 | 1.2519 | 0.83257 | 89.3921 | 43.8146 | 1.2228 | 0.11 | 0.18 | 0.86 | 0.078474 | 0.53469 | 0.10064 | 1.1431 | -0.079722 | 0.13648 | 0.23165 | 1.0952 | 0.13648 | 0.73626 | 2.1905 | 1.6972 | 8.0247 | 4.7281 | 15.6085 | 3.2074 | 12.4011 | 1.9585 | 0.68167 | 2.8731
1650 | 2022-08-25 11:00 | 0 | 1.3513 | 31.096 | 51.227 | 1.6 | 8.5689 | 1.35 | 33.4921 | 3.366 | 43.3578 | 11.9437 | 1600.0606 | 87.7684 | 2.2664 | 61.2368 | 7.0018 | -0.045128 | 3 | 1.6231 | 0.0841 | 1.7714 | 3.445 | 80.2249 | 2.0842 | 0.021643 | 0 | 32.4473 | -18.7797 | 40.183 | 1.7948 | 1.3535 | 0.080033 | 45.0109 | 0.50088 | 0.89274 | 0.039876 | 0.030071 | 0.035547 | 0.0017781 | 40.183 | 1.6041 | 0.79101 | 1.208 | 0.813 | 89.1486 | 43.7861 | 1.2249 | 0.15 | 0.19 | 0.81 | 0.10755 | 0.50562 | 0.10626 | 1.1453 | -0.079588 | 0.18693 | 0.24492 | 1.0388 | 0.18693 | 0.86369 | 2.0777 | 1.3102 | 5.5574 | 4.2416 | 18.1399 | 4.3928 | 13.7471 | 1.7599 | 0.78892 | 2.2308
1651 | 2022-08-25 11:20 | 0 | 1.2967 | 31.1341 | 49.474 | 1.6 | 8.5938 | 1.3475 | 33.5319 | 3.379 | 43.3895 | 12.3526 | 1599.7419 | 89.2811 | 2.2644 | 61.1517 | 7.0042 | -0.45027 | 3 | 1.5719 | 0.1023 | 1.7953 | 3.4244 | 80.0476 | 2.1631 | 0.0175 | 0.0061 | 32.4307 | -17.0433 | 40.2423 | 1.8001 | 1.351 | 0.080266 | 45.0732 | 0.50273 | 0.89282 | 0.039936 | 0.029974 | 0.035498 | 0.0017808 | 40.2423 | 1.5945 | 0.80167 | 1.2537 | 0.79022 | 89.0022 | 43.8922 | 1.181 | 0.1 | 0.21 | 0.8 | 0.072074 | 0.49895 | 0.11418 | 1.1012 | -0.079819 | 0.12511 | 0.26406 | 1.0257 | 0.12511 | 0.77833 | 2.0514 | 2.1107 | 8.1984 | 3.8843 | 16.0059 | 2.94 | 13.0659 | 1.8387 | 0.72829 | 2.5247
1652 | 2022-08-25 11:40 | 0 | 1.2054 | 31.0778 | 50.859 | 1.6 | 8.5642 | 1.364 | 33.4792 | 3.3872 | 43.3578 | 11.5121 | 1600 | 89.2711 | 2.2681 | 61.2152 | 7.001 | 0.018205 | 3 | 1.5661 | 0.12125 | 1.8914 | 3.3763 | 79.8963 | 2.0887 | 0.01075 | 0.020538 | 32.2832 | -18.5758 | 40.1665 | 1.7939 | 1.3675 | 0.07999 | 45.0074 | 0.50273 | 0.89244 | 0.039857 | 0.030384 | 0.03555 | 0.0017773 | 40.1665 | 1.5721 | 0.84458 | 1.2106 | 0.78736 | 88.8189 | 43.7938 | 1.2136 | 0.16 | 0.22 | 0.76 | 0.11478 | 0.47214 | 0.1236 | 1.1341 | -0.079545 | 0.20258 | 0.28616 | 0.97499 | 0.20258 | 0.97748 | 1.95 | 1.4125 | 4.8128 | 3.4072 | 20.0207 | 4.7607 | 15.26 | 1.6056 | 0.89645 | 1.7911
1653 | 2022-08-25 12:00 | 0 | 1.2073 | 31.0681 | 47.983 | 1.6 | 8.585 | 1.35 | 33.5064 | 3.3592 | 43.4987 | 11.7216 | 1599.7222 | 87.1829 | 2.2655 | 61.185 | 7 | 0.039 | 3 | 1.5833 | 0.10827 | 1.8944 | 3.4129 | 79.8823 | 2.0063 | 0 | 0.044357 | 32.2753 | -15.7077 | 40.2099 | 1.7982 | 1.3535 | 0.080184 | 45.0414 | 0.50336 | 0.89273 | 0.039924 | 0.030051 | 0.035523 | 0.0017802 | 40.2099 | 1.5892 | 0.84591 | 1.1628 | 0.79699 | 88.7791 | 43.8078 | 1.2336 | 0.19 | 0.21 | 0.75 | 0.14093 | 0.4713 | 0.11625 | 1.1539 | -0.079737 | 0.24626 | 0.26987 | 0.97351 | 0.24626 | 1.0323 | 1.947 | 1.0959 | 3.9531 | 3.6073 | 21.4183 | 5.7872 | 15.6312 | 1.5284 | 0.93375 | 1.6368
1654 | 2022-08-25 12:20 | 0 | 1.3256 | 31.0429 | 45.3508 | 1.6 | 8.5461 | 1.34 | 33.4067 | 3.3617 | 43.2759 | 11.1903 | 1599.4865 | 87.2175 | 2.2659 | 61.1962 | 6.9932 | 0.22282 | 3 | 1.5548 | 0.12309 | 1.747 | 3.4483 | 79.7436 | 2.0276 | 0 | 0.051143 | 32.3684 | -12.9824 | 40.0798 | 1.7901 | 1.3435 | 0.07982 | 44.8928 | 0.50261 | 0.89279 | 0.039874 | 0.029927 | 0.03564 | 0.001778 | 40.0798 | 1.6057 | 0.78013 | 1.1751 | 0.78146 | 88.5213 | 43.6407 | 1.252 | 0.17 | 0.18 | 0.82 | 0.12533 | 0.51242 | 0.10301 | 1.1727 | -0.079376 | 0.21676 | 0.23737 | 1.0554 | 0.21676 | 0.90826 | 2.1108 | 1.0951 | 4.8689 | 4.4461 | 19.2441 | 5.0938 | 14.1502 | 1.7423 | 0.82156 | 2.1207
1655 | 2022-08-25 12:40 | 0 | 1.5133 | 31.0965 | 45.9078 | 1.6 | 8.56 | 1.35 | 33.4695 | 3.4137 | 43.3965 | 11.975 | 1599.8065 | 89.0111 | 2.2631 | 61.1305 | 6.9922 | 0.16875 | 3 | 1.5711 | 0.12737 | 1.7885 | 3.3941 | 79.988 | 2.0506 | 0 | 0.037014 | 32.6098 | -13.2979 | 40.1534 | 1.793 | 1.3535 | 0.07995 | 44.9795 | 0.50199 | 0.89271 | 0.039862 | 0.030092 | 0.035572 | 0.0017775 | 40.1534 | 1.5804 | 0.79864 | 1.1885 | 0.78869 | 88.7922 | 43.721 | 1.2585 | 0.17 | 0.21 | 0.8 | 0.12196 | 0.50085 | 0.11855 | 1.179 | -0.079505 | 0.21092 | 0.2716 | 1.0239 | 0.21092 | 0.96504 | 2.0479 | 1.2877 | 4.8546 | 3.7699 | 20.0195 | 4.9566 | 15.063 | 1.6893 | 0.88067 | 1.9182
1656 | 2022-08-25 13:00 | 0 | 1.6444 | 31.0756 | 46.6487 | 1.6 | 8.5717 | 1.3575 | 33.5185 | 3.529 | 43.466 | 12.5567 | 1599.8286 | 87.505 | 2.2639 | 61.2127 | 6.998 | 0.2 | 3 | 1.5796 | 0.1106 | 1.845 | 3.4256 | 79.9253 | 2.0988 | 0 | 0.035829 | 32.72 | -13.9288 | 40.2116 | 1.7954 | 1.361 | 0.080059 | 45.0477 | 0.50311 | 0.89265 | 0.039856 | 0.030213 | 0.035518 | 0.0017772 | 40.2116 | 1.5951 | 0.82387 | 1.2164 | 0.79472 | 88.8742 | 43.847 | 1.2007 | 0.14 | 0.2 | 0.78 | 0.10627 | 0.48508 | 0.11159 | 1.1211 | -0.079614 | 0.18418 | 0.25512 | 0.98834 | 0.18418 | 0.8786 | 1.9767 | 1.3852 | 5.3662 | 3.874 | 18.2445 | 4.3282 | 13.9163 | 1.6636 | 0.80493 | 2.0667
1657 | 2022-08-25 13:20 | 0 | 1.551 | 31.1079 | 45.3287 | 1.6 | 8.5538 | 1.354 | 33.4331 | 3.3988 | 43.41 | 11.8375 | 1600.1379 | 89.4303 | 2.2675 | 61.1788 | 7.0032 | -0.03 | 3 | 1.5233 | 0.11206 | 1.4814 | 3.5179 | 80.0102 | 2.1344 | 0.000425 | 0.026287 | 32.6589 | -12.6698 | 40.1122 | 1.7917 | 1.3575 | 0.079892 | 44.9408 | 0.50134 | 0.89256 | 0.039867 | 0.030207 | 0.035602 | 0.0017777 | 40.1122 | 1.6381 | 0.66151 | 1.237 | 0.7637 | 88.6673 | 43.6488 | 1.292 | 0.12 | 0.15 | 0.94 | 0.088748 | 0.58656 | 0.085731 | 1.2126 | -0.079447 | 0.15371 | 0.19597 | 1.1973 | 0.15371 | 0.69935 | 2.3947 | 1.2749 | 7.7897 | 6.1099 | 15.4288 | 3.6121 | 11.8166 | 2.1334 | 0.63787 | 3.3445
1658 | 2022-08-25 13:40 | 0 | 1.3484 | 31.1167 | 48.0412 | 1.6 | 8.5769 | 1.335 | 33.49 | 3.4705 | 43.3733 | 11.2964 | 1599.8 | 88.5975 | 2.2629 | 61.1875 | 7.0092 | -0.014103 | 3 | 1.5222 | 0.11471 | 1.6954 | 3.3913 | 79.7789 | 2.2235 | 0 | 0.018314 | 32.4651 | -15.5762 | 40.1872 | 1.7965 | 1.3385 | 0.080108 | 45.0019 | 0.50373 | 0.89301 | 0.039921 | 0.029744 | 0.035554 | 0.0017801 | 40.1872 | 1.5791 | 0.75708 | 1.2887 | 0.76679 | 88.6114 | 43.8121 | 1.1898 | 0.05 | 0.22 | 0.84 | 0.037233 | 0.52682 | 0.12101 | 1.1102 | -0.079662 | 0.063963 | 0.27902 | 1.0818 | 0.063963 | 0.68597 | 2.1636 | 4.3622 | 16.9133 | 3.8772 | 13.9067 | 1.5031 | 12.4035 | 2.0549 | 0.66038 | 3.1117
1659 | 2022-08-25 14:00 | 0 | 1.2736 | 31.0288 | 44.8085 | 1.6 | 8.6 | 1.344 | 33.5081 | 3.469 | 43.5378 | 13.6342 | 1599.9655 | 86.0564 | 2.2719 | 61.3317 | 7.0046 | -0.125 | 3 | 1.5265 | 0.10264 | 1.7299 | 3.4182 | 80.0278 | 2.2291 | 0 | 0.033729 | 32.3024 | -12.5061 | 40.2233 | 1.8014 | 1.3475 | 0.080324 | 45.0521 | 0.50262 | 0.89282 | 0.039984 | 0.029911 | 0.035514 | 0.0017829 | 40.2233 | 1.5917 | 0.77248 | 1.2919 | 0.76726 | 88.9316 | 43.8793 | 1.1727 | 0.06 | 0.21 | 0.83 | 0.041298 | 0.5172 | 0.1164 | 1.0929 | -0.079877 | 0.071784 | 0.27047 | 1.0674 | 0.071784 | 0.68451 | 2.1348 | 3.7678 | 14.8697 | 3.9465 | 13.9483 | 1.6869 | 12.2614 | 2.0128 | 0.65579 | 3.0692
1660 | 2022-08-25 14:20 | 0 | 1.0283 | 31.1177 | 44.7762 | 1.6 | 8.542 | 1.35 | 33.4316 | 3.3615 | 43.3792 | 11.9515 | 1599.8529 | 85.2892 | 2.2687 | 61.267 | 7.0077 | -0.11658 | 3 | 1.5712 | 0.10883 | 1.7883 | 3.4487 | 80.0427 | 2.1351 | 0.0041125 | 0.029888 | 32.146 | -12.6301 | 40.1015 | 1.7892 | 1.3535 | 0.079782 | 44.9236 | 0.501 | 0.89266 | 0.039828 | 0.030129 | 0.035616 | 0.001776 | 40.1015 | 1.6058 | 0.79857 | 1.2374 | 0.78718 | 88.986 | 43.7434 | 1.1802 | 0.12 | 0.18 | 0.8 | 0.085763 | 0.50089 | 0.10249 | 1.1009 | -0.079338 | 0.15046 | 0.23768 | 1.0388 | 0.15046 | 0.77628 | 2.0776 | 1.5797 | 6.904 | 4.3706 | 16.3036 | 3.5358 | 12.7677 | 1.8218 | 0.71609 | 2.5441
1661 | 2022-08-25 14:40 | 0 | 0.96533 | 31.1503 | 44.765 | 1.6 | 8.5965 | 1.352 | 33.5403 | 3.2703 | 43.4577 | 12.5882 | 1599.7931 | 87.4821 | 2.2695 | 61.2972 | 7.0042 | -0.22919 | 3 | 1.512 | 0.030486 | 1.8761 | 3.3953 | 80.0782 | 2.1765 | 0.0076286 | 0.0123 | 32.1157 | -12.6493 | 40.2528 | 1.8006 | 1.3555 | 0.080292 | 45.0888 | 0.50267 | 0.89274 | 0.039935 | 0.030064 | 0.035486 | 0.0017807 | 40.2528 | 1.581 | 0.83776 | 1.2614 | 0.76004 | 89.0381 | 43.933 | 1.1558 | 0.09 | 0.22 | 0.76 | 0.069432 | 0.4764 | 0.12198 | 1.076 | -0.079845 | 0.12211 | 0.28495 | 0.98893 | 0.12211 | 0.81412 | 1.9779 | 2.3336 | 8.0988 | 3.4705 | 16.4691 | 2.8696 | 13.5996 | 1.7703 | 0.76528 | 2.3132
1662 | 2022-08-25 15:00 | 0 | 1.106 | 31.0888 | 44.9221 | 1.6 | 8.5527 | 1.3425 | 33.417 | 3.2325 | 43.3402 | 11.2868 | 1600.3 | 88.1514 | 2.2645 | 61.1853 | 6.9921 | -0.27541 | 3 | 1.5407 | 0 | 1.8526 | 3.4227 | 79.7412 | 2.0387 | 0.00031429 | 0.027414 | 32.1947 | -12.7274 | 40.0953 | 1.7915 | 1.346 | 0.079882 | 44.9122 | 0.50282 | 0.89275 | 0.039888 | 0.02997 | 0.035625 | 0.0017786 | 40.0953 | 1.5937 | 0.82726 | 1.1816 | 0.77471 | 88.5959 | 43.6979 | 1.2144 | 0.16 | 0.2 | 0.77 | 0.12219 | 0.48296 | 0.11036 | 1.1349 | -0.079438 | 0.21285 | 0.25588 | 1.0001 | 0.21285 | 0.93746 | 2.0002 | 1.2022 | 4.6985 | 3.9084 | 19.5538 | 5.002 | 14.5518 | 1.6383 | 0.85232 | 1.9222
1663 | 2022-08-25 15:20 | 0 | 1.3042 | 31.0867 | 44.8623 | 1.6 | 8.5441 | 1.344 | 33.3695 | 3.2087 | 43.359 | 11.8 | 1600.0294 | 87.0368 | 2.2651 | 61.1268 | 6.9941 | -0.1995 | 3 | 1.5982 | 0 | 1.8755 | 3.4379 | 79.7404 | 2.0076 | 0.011629 | 0.016157 | 32.3908 | -12.4714 | 40.041 | 1.7896 | 1.3475 | 0.079802 | 44.8576 | 0.50214 | 0.89263 | 0.039896 | 0.03004 | 0.035668 | 0.001779 | 40.041 | 1.6008 | 0.83748 | 1.1636 | 0.80252 | 88.6596 | 43.6429 | 1.2147 | 0.18 | 0.19 | 0.76 | 0.13652 | 0.47657 | 0.10551 | 1.1353 | -0.079358 | 0.23664 | 0.24291 | 0.98088 | 0.23664 | 0.9591 | 1.9618 | 1.0265 | 4.145 | 4.0381 | 20.1471 | 5.5611 | 14.586 | 1.5595 | 0.86444 | 1.804
[49 empty] | 0.14724 | 0.22512 | 0.77783 | 10.88% | 48.62% | 12.54%

## graphs
The raman was simply not picking up any CO2 at all at the start of this run. Occassionally outputing negative CO2 values (I did not know this was possible)

## Medium Preparation
Medium & Reagent Preparation
Media recipe folder | https://drive.google.com/drive/folders/1zgTLUgVikmD5hmkC3Lr-IQ_mVwWztMGt
Name of medium
Instructions | Copy the medium preparation sheet from the chosen medium recipe into this sheet, completing the amount added, quartzy number etc.

## Baselining
Baselining
Phase number | Start (format = YYYY/MM/DD HH:MM) | End (format = YYYY/MM/DD HH:MM)
#REF!
#REF!
#REF!
#REF!
Note on A1: Set the reactor input to what it will be in each phase of the reactor. Get those values from the run plan tab. -Craig Woods